## 303 HBr by CO2
active species | perturbing species | J' | Ka' | Kc' | J" | Ka" | Kc" | gamma | percentage error in gamma | absolute uncertainty in gamma | n | temperature (K) | line profile | notes
H79Br | HBr | 1 | N/A | N/A | 0 | N/A | N/A | 0.1318 | 5 | 0.00659 | N/A | 296 | Lorentzian | Self-broadening parameter from Table I at 296 K. R-branch transition with m = 1; J'' = m-1, J' = m as defined in Eq. (5). Linear diatomic molecule; Ka and Kc not defined. Temperature exponent n not reported. 5% relative experimental uncertainty applied from Experimental Details section (error in measurements estimated to be about 5%). Data from Seoudi et al., J. Mol. Spectrosc. 112, 88–94 (1985), Experimental Results section, Tables I–II.
H81Br | HBr | 1 | N/A | N/A | 0 | N/A | N/A | 0.1318 | 5 | 0.00659 | N/A | 296 | Lorentzian | Self-broadening parameter from Table I at 296 K. R-branch transition with m = 1; J'' = m-1, J' = m as defined in Eq. (5). Linear diatomic molecule; Ka and Kc not defined. Temperature exponent n not reported. 5% relative experimental uncertainty applied from Experimental Details section (error in measurements estimated to be about 5%). Data from Seoudi et al., J. Mol. Spectrosc. 112, 88–94 (1985), Experimental Results section, Tables I–II.
H79Br | HBr | 2 | N/A | N/A | 1 | N/A | N/A | 0.1348 | 5 | 0.00674 | N/A | 296 | Lorentzian | Self-broadening parameter from Table I at 296 K. R-branch transition with m = 2; J'' = m-1, J' = m as defined in Eq. (5). Linear diatomic molecule; Ka and Kc not defined. Temperature exponent n not reported. 5% relative experimental uncertainty applied from Experimental Details section (error in measurements estimated to be about 5%). Data from Seoudi et al., J. Mol. Spectrosc. 112, 88–94 (1985), Experimental Results section, Tables I–II.
H81Br | HBr | 2 | N/A | N/A | 1 | N/A | N/A | 0.1338 | 5 | 0.00669 | N/A | 296 | Lorentzian | Self-broadening parameter from Table I at 296 K. R-branch transition with m = 2; J'' = m-1, J' = m as defined in Eq. (5). Linear diatomic molecule; Ka and Kc not defined. Temperature exponent n not reported. 5% relative experimental uncertainty applied from Experimental Details section (error in measurements estimated to be about 5%). Data from Seoudi et al., J. Mol. Spectrosc. 112, 88–94 (1985), Experimental Results section, Tables I–II.
H79Br | HBr | 3 | N/A | N/A | 2 | N/A | N/A | 0.1381 | 5 | 0.006905 | N/A | 296 | Lorentzian | Self-broadening parameter from Table I at 296 K. R-branch transition with m = 3; J'' = m-1, J' = m as defined in Eq. (5). Linear diatomic molecule; Ka and Kc not defined. Temperature exponent n not reported. 5% relative experimental uncertainty applied from Experimental Details section (error in measurements estimated to be about 5%). Data from Seoudi et al., J. Mol. Spectrosc. 112, 88–94 (1985), Experimental Results section, Tables I–II.
H81Br | HBr | 3 | N/A | N/A | 2 | N/A | N/A | 0.1375 | 5 | 0.006875 | N/A | 296 | Lorentzian | Self-broadening parameter from Table I at 296 K. R-branch transition with m = 3; J'' = m-1, J' = m as defined in Eq. (5). Linear diatomic molecule; Ka and Kc not defined. Temperature exponent n not reported. 5% relative experimental uncertainty applied from Experimental Details section (error in measurements estimated to be about 5%). Data from Seoudi et al., J. Mol. Spectrosc. 112, 88–94 (1985), Experimental Results section, Tables I–II.
H79Br | HBr | 4 | N/A | N/A | 3 | N/A | N/A | 0.1356 | 5 | 0.00678 | N/A | 296 | Lorentzian | Self-broadening parameter from Table I at 296 K. R-branch transition with m = 4; J'' = m-1, J' = m as defined in Eq. (5). Linear diatomic molecule; Ka and Kc not defined. Temperature exponent n not reported. 5% relative experimental uncertainty applied from Experimental Details section (error in measurements estimated to be about 5%). Data from Seoudi et al., J. Mol. Spectrosc. 112, 88–94 (1985), Experimental Results section, Tables I–II.
H81Br | HBr | 4 | N/A | N/A | 3 | N/A | N/A | 0.1331 | 5 | 0.006655 | N/A | 296 | Lorentzian | Self-broadening parameter from Table I at 296 K. R-branch transition with m = 4; J'' = m-1, J' = m as defined in Eq. (5). Linear diatomic molecule; Ka and Kc not defined. Temperature exponent n not reported. 5% relative experimental uncertainty applied from Experimental Details section (error in measurements estimated to be about 5%). Data from Seoudi et al., J. Mol. Spectrosc. 112, 88–94 (1985), Experimental Results section, Tables I–II.
H79Br | HBr | 5 | N/A | N/A | 4 | N/A | N/A | 0.1284 | 5 | 0.00642 | N/A | 296 | Lorentzian | Self-broadening parameter from Table I at 296 K. R-branch transition with m = 5; J'' = m-1, J' = m as defined in Eq. (5). Linear diatomic molecule; Ka and Kc not defined. Temperature exponent n not reported. 5% relative experimental uncertainty applied from Experimental Details section (error in measurements estimated to be about 5%). Data from Seoudi et al., J. Mol. Spectrosc. 112, 88–94 (1985), Experimental Results section, Tables I–II.
H81Br | HBr | 5 | N/A | N/A | 4 | N/A | N/A | 0.128 | 5 | 0.0064 | N/A | 296 | Lorentzian | Self-broadening parameter from Table I at 296 K. R-branch transition with m = 5; J'' = m-1, J' = m as defined in Eq. (5). Linear diatomic molecule; Ka and Kc not defined. Temperature exponent n not reported. 5% relative experimental uncertainty applied from Experimental Details section (error in measurements estimated to be about 5%). Data from Seoudi et al., J. Mol. Spectrosc. 112, 88–94 (1985), Experimental Results section, Tables I–II.
H79Br | HBr | 6 | N/A | N/A | 5 | N/A | N/A | N/A | N/A | N/A | N/A | 296 | Lorentzian | Self-broadening parameter from Table I at 296 K. R-branch transition with m = 6; J'' = m-1, J' = m as defined in Eq. (5). Linear diatomic molecule; Ka and Kc not defined. Temperature exponent n not reported. Gamma value not visible for this m in the extracted table; gamma, its uncertainty and percentage error treated as N/A. Data from Seoudi et al., J. Mol. Spectrosc. 112, 88–94 (1985), Experimental Results section, Tables I–II.
H81Br | HBr | 6 | N/A | N/A | 5 | N/A | N/A | N/A | N/A | N/A | N/A | 296 | Lorentzian | Self-broadening parameter from Table I at 296 K. R-branch transition with m = 6; J'' = m-1, J' = m as defined in Eq. (5). Linear diatomic molecule; Ka and Kc not defined. Temperature exponent n not reported. Gamma value not visible for this m in the extracted table; gamma, its uncertainty and percentage error treated as N/A. Data from Seoudi et al., J. Mol. Spectrosc. 112, 88–94 (1985), Experimental Results section, Tables I–II.
H79Br | HBr | 7 | N/A | N/A | 6 | N/A | N/A | 0.1019 | 5 | 0.005095 | N/A | 296 | Lorentzian | Self-broadening parameter from Table I at 296 K. R-branch transition with m = 7; J'' = m-1, J' = m as defined in Eq. (5). Linear diatomic molecule; Ka and Kc not defined. Temperature exponent n not reported. 5% relative experimental uncertainty applied from Experimental Details section (error in measurements estimated to be about 5%). Data from Seoudi et al., J. Mol. Spectrosc. 112, 88–94 (1985), Experimental Results section, Tables I–II.
H81Br | HBr | 7 | N/A | N/A | 6 | N/A | N/A | 0.1022 | 5 | 0.00511 | N/A | 296 | Lorentzian | Self-broadening parameter from Table I at 296 K. R-branch transition with m = 7; J'' = m-1, J' = m as defined in Eq. (5). Linear diatomic molecule; Ka and Kc not defined. Temperature exponent n not reported. 5% relative experimental uncertainty applied from Experimental Details section (error in measurements estimated to be about 5%). Data from Seoudi et al., J. Mol. Spectrosc. 112, 88–94 (1985), Experimental Results section, Tables I–II.
H79Br | HBr | 8 | N/A | N/A | 7 | N/A | N/A | 0.0911 | 5 | 0.004555 | N/A | 296 | Lorentzian | Self-broadening parameter from Table I at 296 K. R-branch transition with m = 8; J'' = m-1, J' = m as defined in Eq. (5). Linear diatomic molecule; Ka and Kc not defined. Temperature exponent n not reported. 5% relative experimental uncertainty applied from Experimental Details section (error in measurements estimated to be about 5%). Data from Seoudi et al., J. Mol. Spectrosc. 112, 88–94 (1985), Experimental Results section, Tables I–II.
H81Br | HBr | 8 | N/A | N/A | 7 | N/A | N/A | 0.0894 | 5 | 0.00447 | N/A | 296 | Lorentzian | Self-broadening parameter from Table I at 296 K. R-branch transition with m = 8; J'' = m-1, J' = m as defined in Eq. (5). Linear diatomic molecule; Ka and Kc not defined. Temperature exponent n not reported. 5% relative experimental uncertainty applied from Experimental Details section (error in measurements estimated to be about 5%). Data from Seoudi et al., J. Mol. Spectrosc. 112, 88–94 (1985), Experimental Results section, Tables I–II.
H79Br | HBr | 9 | N/A | N/A | 8 | N/A | N/A | N/A | N/A | N/A | N/A | 296 | Lorentzian | Self-broadening parameter from Table I at 296 K. R-branch transition with m = 9; J'' = m-1, J' = m as defined in Eq. (5). Linear diatomic molecule; Ka and Kc not defined. Temperature exponent n not reported. Gamma value not visible for this m in the extracted table; gamma, its uncertainty and percentage error treated as N/A. Data from Seoudi et al., J. Mol. Spectrosc. 112, 88–94 (1985), Experimental Results section, Tables I–II.
H81Br | HBr | 9 | N/A | N/A | 8 | N/A | N/A | N/A | N/A | N/A | N/A | 296 | Lorentzian | Self-broadening parameter from Table I at 296 K. R-branch transition with m = 9; J'' = m-1, J' = m as defined in Eq. (5). Linear diatomic molecule; Ka and Kc not defined. Temperature exponent n not reported. Gamma value not visible for this m in the extracted table; gamma, its uncertainty and percentage error treated as N/A. Data from Seoudi et al., J. Mol. Spectrosc. 112, 88–94 (1985), Experimental Results section, Tables I–II.
H79Br | HBr | 10 | N/A | N/A | 9 | N/A | N/A | 0.0712 | 5 | 0.00356 | N/A | 296 | Lorentzian | Self-broadening parameter from Table I at 296 K. R-branch transition with m = 10; J'' = m-1, J' = m as defined in Eq. (5). Linear diatomic molecule; Ka and Kc not defined. Temperature exponent n not reported. 5% relative experimental uncertainty applied from Experimental Details section (error in measurements estimated to be about 5%). Data from Seoudi et al., J. Mol. Spectrosc. 112, 88–94 (1985), Experimental Results section, Tables I–II.
H81Br | HBr | 10 | N/A | N/A | 9 | N/A | N/A | 0.0724 | 5 | 0.00362 | N/A | 296 | Lorentzian | Self-broadening parameter from Table I at 296 K. R-branch transition with m = 10; J'' = m-1, J' = m as defined in Eq. (5). Linear diatomic molecule; Ka and Kc not defined. Temperature exponent n not reported. 5% relative experimental uncertainty applied from Experimental Details section (error in measurements estimated to be about 5%). Data from Seoudi et al., J. Mol. Spectrosc. 112, 88–94 (1985), Experimental Results section, Tables I–II.
H79Br | HBr | 11 | N/A | N/A | 10 | N/A | N/A | 0.0667 | 5 | 0.003335 | N/A | 296 | Lorentzian | Self-broadening parameter from Table I at 296 K. R-branch transition with m = 11; J'' = m-1, J' = m as defined in Eq. (5). Linear diatomic molecule; Ka and Kc not defined. Temperature exponent n not reported. 5% relative experimental uncertainty applied from Experimental Details section (error in measurements estimated to be about 5%). Data from Seoudi et al., J. Mol. Spectrosc. 112, 88–94 (1985), Experimental Results section, Tables I–II.
H81Br | HBr | 11 | N/A | N/A | 10 | N/A | N/A | 0.0665 | 5 | 0.003325 | N/A | 296 | Lorentzian | Self-broadening parameter from Table I at 296 K. R-branch transition with m = 11; J'' = m-1, J' = m as defined in Eq. (5). Linear diatomic molecule; Ka and Kc not defined. Temperature exponent n not reported. 5% relative experimental uncertainty applied from Experimental Details section (error in measurements estimated to be about 5%). Data from Seoudi et al., J. Mol. Spectrosc. 112, 88–94 (1985), Experimental Results section, Tables I–II.
H79Br | HBr | 12 | N/A | N/A | 11 | N/A | N/A | 0.0623 | 5 | 0.003115 | N/A | 296 | Lorentzian | Self-broadening parameter from Table I at 296 K. R-branch transition with m = 12; J'' = m-1, J' = m as defined in Eq. (5). Linear diatomic molecule; Ka and Kc not defined. Temperature exponent n not reported. 5% relative experimental uncertainty applied from Experimental Details section (error in measurements estimated to be about 5%). Data from Seoudi et al., J. Mol. Spectrosc. 112, 88–94 (1985), Experimental Results section, Tables I–II.
H81Br | HBr | 12 | N/A | N/A | 11 | N/A | N/A | 0.0627 | 5 | 0.003135 | N/A | 296 | Lorentzian | Self-broadening parameter from Table I at 296 K. R-branch transition with m = 12; J'' = m-1, J' = m as defined in Eq. (5). Linear diatomic molecule; Ka and Kc not defined. Temperature exponent n not reported. 5% relative experimental uncertainty applied from Experimental Details section (error in measurements estimated to be about 5%). Data from Seoudi et al., J. Mol. Spectrosc. 112, 88–94 (1985), Experimental Results section, Tables I–II.
H79Br | CO2 | 1 | N/A | N/A | 0 | N/A | N/A | 0.1287 | 5 | 0.006435 | N/A | 299 | Lorentzian | CO2-broadening parameter from Table II at 299 K. R-branch transition with m = 1; J'' = m-1, J' = m as defined in Eq. (5). Linear diatomic molecule; Ka and Kc not defined. Temperature exponent n not reported. 5% relative experimental uncertainty applied from Experimental Details section (error in measurements estimated to be about 5%). Data from Seoudi et al., J. Mol. Spectrosc. 112, 88–94 (1985), Experimental Results section, Tables I–II.
H81Br | CO2 | 1 | N/A | N/A | 0 | N/A | N/A | 0.1284 | 5 | 0.00642 | N/A | 299 | Lorentzian | CO2-broadening parameter from Table II at 299 K. R-branch transition with m = 1; J'' = m-1, J' = m as defined in Eq. (5). Linear diatomic molecule; Ka and Kc not defined. Temperature exponent n not reported. 5% relative experimental uncertainty applied from Experimental Details section (error in measurements estimated to be about 5%). Data from Seoudi et al., J. Mol. Spectrosc. 112, 88–94 (1985), Experimental Results section, Tables I–II.
H79Br | CO2 | 2 | N/A | N/A | 1 | N/A | N/A | 0.116 | 5 | 0.0058 | N/A | 299 | Lorentzian | CO2-broadening parameter from Table II at 299 K. R-branch transition with m = 2; J'' = m-1, J' = m as defined in Eq. (5). Linear diatomic molecule; Ka and Kc not defined. Temperature exponent n not reported. 5% relative experimental uncertainty applied from Experimental Details section (error in measurements estimated to be about 5%). Data from Seoudi et al., J. Mol. Spectrosc. 112, 88–94 (1985), Experimental Results section, Tables I–II.
H81Br | CO2 | 2 | N/A | N/A | 1 | N/A | N/A | 0.1142 | 5 | 0.00571 | N/A | 299 | Lorentzian | CO2-broadening parameter from Table II at 299 K. R-branch transition with m = 2; J'' = m-1, J' = m as defined in Eq. (5). Linear diatomic molecule; Ka and Kc not defined. Temperature exponent n not reported. 5% relative experimental uncertainty applied from Experimental Details section (error in measurements estimated to be about 5%). Data from Seoudi et al., J. Mol. Spectrosc. 112, 88–94 (1985), Experimental Results section, Tables I–II.
H79Br | CO2 | 3 | N/A | N/A | 2 | N/A | N/A | 0.098 | 5 | 0.0049 | N/A | 299 | Lorentzian | CO2-broadening parameter from Table II at 299 K. R-branch transition with m = 3; J'' = m-1, J' = m as defined in Eq. (5). Linear diatomic molecule; Ka and Kc not defined. Temperature exponent n not reported. 5% relative experimental uncertainty applied from Experimental Details section (error in measurements estimated to be about 5%). Data from Seoudi et al., J. Mol. Spectrosc. 112, 88–94 (1985), Experimental Results section, Tables I–II.
H81Br | CO2 | 3 | N/A | N/A | 2 | N/A | N/A | 0.0983 | 5 | 0.004915 | N/A | 299 | Lorentzian | CO2-broadening parameter from Table II at 299 K. R-branch transition with m = 3; J'' = m-1, J' = m as defined in Eq. (5). Linear diatomic molecule; Ka and Kc not defined. Temperature exponent n not reported. 5% relative experimental uncertainty applied from Experimental Details section (error in measurements estimated to be about 5%). Data from Seoudi et al., J. Mol. Spectrosc. 112, 88–94 (1985), Experimental Results section, Tables I–II.
H79Br | CO2 | 4 | N/A | N/A | 3 | N/A | N/A | 0.0831 | 5 | 0.004155 | N/A | 299 | Lorentzian | CO2-broadening parameter from Table II at 299 K. R-branch transition with m = 4; J'' = m-1, J' = m as defined in Eq. (5). Linear diatomic molecule; Ka and Kc not defined. Temperature exponent n not reported. 5% relative experimental uncertainty applied from Experimental Details section (error in measurements estimated to be about 5%). Data from Seoudi et al., J. Mol. Spectrosc. 112, 88–94 (1985), Experimental Results section, Tables I–II.
H81Br | CO2 | 4 | N/A | N/A | 3 | N/A | N/A | 0.0843 | 5 | 0.004215 | N/A | 299 | Lorentzian | CO2-broadening parameter from Table II at 299 K. R-branch transition with m = 4; J'' = m-1, J' = m as defined in Eq. (5). Linear diatomic molecule; Ka and Kc not defined. Temperature exponent n not reported. 5% relative experimental uncertainty applied from Experimental Details section (error in measurements estimated to be about 5%). Data from Seoudi et al., J. Mol. Spectrosc. 112, 88–94 (1985), Experimental Results section, Tables I–II.
H79Br | CO2 | 5 | N/A | N/A | 4 | N/A | N/A | 0.0695 | 5 | 0.003475 | N/A | 299 | Lorentzian | CO2-broadening parameter from Table II at 299 K. R-branch transition with m = 5; J'' = m-1, J' = m as defined in Eq. (5). Linear diatomic molecule; Ka and Kc not defined. Temperature exponent n not reported. 5% relative experimental uncertainty applied from Experimental Details section (error in measurements estimated to be about 5%). Data from Seoudi et al., J. Mol. Spectrosc. 112, 88–94 (1985), Experimental Results section, Tables I–II.
H81Br | CO2 | 5 | N/A | N/A | 4 | N/A | N/A | 0.0702 | 5 | 0.00351 | N/A | 299 | Lorentzian | CO2-broadening parameter from Table II at 299 K. R-branch transition with m = 5; J'' = m-1, J' = m as defined in Eq. (5). Linear diatomic molecule; Ka and Kc not defined. Temperature exponent n not reported. 5% relative experimental uncertainty applied from Experimental Details section (error in measurements estimated to be about 5%). Data from Seoudi et al., J. Mol. Spectrosc. 112, 88–94 (1985), Experimental Results section, Tables I–II.
H79Br | CO2 | 6 | N/A | N/A | 5 | N/A | N/A | N/A | N/A | N/A | N/A | 299 | Lorentzian | CO2-broadening parameter from Table II at 299 K. R-branch transition with m = 6; J'' = m-1, J' = m as defined in Eq. (5). Linear diatomic molecule; Ka and Kc not defined. Temperature exponent n not reported. Gamma value not visible for this m in the extracted table; gamma, its uncertainty and percentage error treated as N/A. Data from Seoudi et al., J. Mol. Spectrosc. 112, 88–94 (1985), Experimental Results section, Tables I–II.
H81Br | CO2 | 6 | N/A | N/A | 5 | N/A | N/A | N/A | N/A | N/A | N/A | 299 | Lorentzian | CO2-broadening parameter from Table II at 299 K. R-branch transition with m = 6; J'' = m-1, J' = m as defined in Eq. (5). Linear diatomic molecule; Ka and Kc not defined. Temperature exponent n not reported. Gamma value not visible for this m in the extracted table; gamma, its uncertainty and percentage error treated as N/A. Data from Seoudi et al., J. Mol. Spectrosc. 112, 88–94 (1985), Experimental Results section, Tables I–II.
H79Br | CO2 | 7 | N/A | N/A | 6 | N/A | N/A | 0.0546 | 5 | 0.00273 | N/A | 299 | Lorentzian | CO2-broadening parameter from Table II at 299 K. R-branch transition with m = 7; J'' = m-1, J' = m as defined in Eq. (5). Linear diatomic molecule; Ka and Kc not defined. Temperature exponent n not reported. 5% relative experimental uncertainty applied from Experimental Details section (error in measurements estimated to be about 5%). Data from Seoudi et al., J. Mol. Spectrosc. 112, 88–94 (1985), Experimental Results section, Tables I–II.
H81Br | CO2 | 7 | N/A | N/A | 6 | N/A | N/A | 0.0541 | 5 | 0.002705 | N/A | 299 | Lorentzian | CO2-broadening parameter from Table II at 299 K. R-branch transition with m = 7; J'' = m-1, J' = m as defined in Eq. (5). Linear diatomic molecule; Ka and Kc not defined. Temperature exponent n not reported. 5% relative experimental uncertainty applied from Experimental Details section (error in measurements estimated to be about 5%). Data from Seoudi et al., J. Mol. Spectrosc. 112, 88–94 (1985), Experimental Results section, Tables I–II.
H79Br | CO2 | 8 | N/A | N/A | 7 | N/A | N/A | 0.0497 | 5 | 0.002485 | N/A | 299 | Lorentzian | CO2-broadening parameter from Table II at 299 K. R-branch transition with m = 8; J'' = m-1, J' = m as defined in Eq. (5). Linear diatomic molecule; Ka and Kc not defined. Temperature exponent n not reported. 5% relative experimental uncertainty applied from Experimental Details section (error in measurements estimated to be about 5%). Data from Seoudi et al., J. Mol. Spectrosc. 112, 88–94 (1985), Experimental Results section, Tables I–II.
H81Br | CO2 | 8 | N/A | N/A | 7 | N/A | N/A | 0.0487 | 5 | 0.002435 | N/A | 299 | Lorentzian | CO2-broadening parameter from Table II at 299 K. R-branch transition with m = 8; J'' = m-1, J' = m as defined in Eq. (5). Linear diatomic molecule; Ka and Kc not defined. Temperature exponent n not reported. 5% relative experimental uncertainty applied from Experimental Details section (error in measurements estimated to be about 5%). Data from Seoudi et al., J. Mol. Spectrosc. 112, 88–94 (1985), Experimental Results section, Tables I–II.
H79Br | CO2 | 9 | N/A | N/A | 8 | N/A | N/A | 0.0463 | 5 | 0.002315 | N/A | 299 | Lorentzian | CO2-broadening parameter from Table II at 299 K. R-branch transition with m = 9; J'' = m-1, J' = m as defined in Eq. (5). Linear diatomic molecule; Ka and Kc not defined. Temperature exponent n not reported. 5% relative experimental uncertainty applied from Experimental Details section (error in measurements estimated to be about 5%). Data from Seoudi et al., J. Mol. Spectrosc. 112, 88–94 (1985), Experimental Results section, Tables I–II.
H81Br | CO2 | 9 | N/A | N/A | 8 | N/A | N/A | 0.0457 | 5 | 0.002285 | N/A | 299 | Lorentzian | CO2-broadening parameter from Table II at 299 K. R-branch transition with m = 9; J'' = m-1, J' = m as defined in Eq. (5). Linear diatomic molecule; Ka and Kc not defined. Temperature exponent n not reported. 5% relative experimental uncertainty applied from Experimental Details section (error in measurements estimated to be about 5%). Data from Seoudi et al., J. Mol. Spectrosc. 112, 88–94 (1985), Experimental Results section, Tables I–II.
H79Br | CO2 | 10 | N/A | N/A | 9 | N/A | N/A | 0.0399 | 5 | 0.001995 | N/A | 299 | Lorentzian | CO2-broadening parameter from Table II at 299 K. R-branch transition with m = 10; J'' = m-1, J' = m as defined in Eq. (5). Linear diatomic molecule; Ka and Kc not defined. Temperature exponent n not reported. 5% relative experimental uncertainty applied from Experimental Details section (error in measurements estimated to be about 5%). Data from Seoudi et al., J. Mol. Spectrosc. 112, 88–94 (1985), Experimental Results section, Tables I–II.
H81Br | CO2 | 10 | N/A | N/A | 9 | N/A | N/A | 0.04 | 5 | 0.002 | N/A | 299 | Lorentzian | CO2-broadening parameter from Table II at 299 K. R-branch transition with m = 10; J'' = m-1, J' = m as defined in Eq. (5). Linear diatomic molecule; Ka and Kc not defined. Temperature exponent n not reported. 5% relative experimental uncertainty applied from Experimental Details section (error in measurements estimated to be about 5%). Data from Seoudi et al., J. Mol. Spectrosc. 112, 88–94 (1985), Experimental Results section, Tables I–II.
H79Br | CO2 | 11 | N/A | N/A | 10 | N/A | N/A | 0.0424 | 5 | 0.00212 | N/A | 299 | Lorentzian | CO2-broadening parameter from Table II at 299 K. R-branch transition with m = 11; J'' = m-1, J' = m as defined in Eq. (5). Linear diatomic molecule; Ka and Kc not defined. Temperature exponent n not reported. 5% relative experimental uncertainty applied from Experimental Details section (error in measurements estimated to be about 5%). Data from Seoudi et al., J. Mol. Spectrosc. 112, 88–94 (1985), Experimental Results section, Tables I–II.
H81Br | CO2 | 11 | N/A | N/A | 10 | N/A | N/A | 0.0421 | 5 | 0.002105 | N/A | 299 | Lorentzian | CO2-broadening parameter from Table II at 299 K. R-branch transition with m = 11; J'' = m-1, J' = m as defined in Eq. (5). Linear diatomic molecule; Ka and Kc not defined. Temperature exponent n not reported. 5% relative experimental uncertainty applied from Experimental Details section (error in measurements estimated to be about 5%). Data from Seoudi et al., J. Mol. Spectrosc. 112, 88–94 (1985), Experimental Results section, Tables I–II.
H79Br | CO2 | 12 | N/A | N/A | 11 | N/A | N/A | 0.0396 | 5 | 0.00198 | N/A | 299 | Lorentzian | CO2-broadening parameter from Table II at 299 K. R-branch transition with m = 12; J'' = m-1, J' = m as defined in Eq. (5). Linear diatomic molecule; Ka and Kc not defined. Temperature exponent n not reported. 5% relative experimental uncertainty applied from Experimental Details section (error in measurements estimated to be about 5%). Data from Seoudi et al., J. Mol. Spectrosc. 112, 88–94 (1985), Experimental Results section, Tables I–II.
H81Br | CO2 | 12 | N/A | N/A | 11 | N/A | N/A | 0.0397 | 5 | 0.001985 | N/A | 299 | Lorentzian | CO2-broadening parameter from Table II at 299 K. R-branch transition with m = 12; J'' = m-1, J' = m as defined in Eq. (5). Linear diatomic molecule; Ka and Kc not defined. Temperature exponent n not reported. 5% relative experimental uncertainty applied from Experimental Details section (error in measurements estimated to be about 5%). Data from Seoudi et al., J. Mol. Spectrosc. 112, 88–94 (1985), Experimental Results section, Tables I–II.

## 304 HF by CO2
active species | perturbing species | J' | Ka' | Kc' | J" | Ka" | Kc" | gamma | percentage error in gamma | absolute uncertainty in gamma | n | temperature (K) | line profile | notes
HF | CO2 | 3 | N/A | N/A | 4 | N/A | N/A | 0.065 | 2 | 0.0013 | N/A | 296 | Lorentzian | P(4) line. γ = Av/P from Table II. J''=4,J'=3. 2% deviation stated. Ka,Kc undefined for linear molecule. n not reported. No explicit temperature given. Source: Table II.
HF | CO2 | 2 | N/A | N/A | 3 | N/A | N/A | 0.079 | 2 | 0.00158 | N/A | 296 | Lorentzian | P(3) line. γ = Av/P from Table II. J''=3,J'=2. 2% deviation. Ka,Kc N/A. n not reported. Source: Table II.
HF | CO2 | 1 | N/A | N/A | 2 | N/A | N/A | 0.112 | 2 | 0.00224 | N/A | 296 | Lorentzian | P(2) line. γ=Av/P Table II. J''=2,J'=1. 2% deviation. Source: Table II.
HF | CO2 | 0 | N/A | N/A | 1 | N/A | N/A | 0.171 | 2 | 0.00342 | N/A | 296 | Lorentzian | P(1) line. γ=Av/P Table II. J''=1,J'=0. 2% deviation. Source: Table II.
HF | CO2 | 1 | N/A | N/A | 0 | N/A | N/A | 0.176 | 2 | 0.00352 | N/A | 296 | Lorentzian | R(0) line. γ=Av/P Table II. J''=0,J'=1. 2% deviation. Source: Table II.
HF | CO2 | 2 | N/A | N/A | 1 | N/A | N/A | 0.114 | 2 | 0.00228 | N/A | 296 | Lorentzian | R(1). Source: Table II.
HF | CO2 | 3 | N/A | N/A | 2 | N/A | N/A | 0.076 | 2 | 0.00152 | N/A | 296 | Lorentzian | R(2). Source: Table II.
HF | CO2 | 4 | N/A | N/A | 3 | N/A | N/A | 0.065 | 2 | 0.0013 | N/A | 296 | Lorentzian | R(3). Source: Table II.
HF | CO2 | 5 | N/A | N/A | 4 | N/A | N/A | 0.052 | 2 | 0.00104 | N/A | 296 | Lorentzian | R(4). Source: Table II.
HF | CO2 | 6 | N/A | N/A | 5 | N/A | N/A | 0.042 | 2 | 0.00084 | N/A | 296 | Lorentzian | R(5). Source: Table II.
HF | CO2 | 7 | N/A | N/A | 6 | N/A | N/A | 0.03 | 2 | 0.0006 | N/A | 296 | Lorentzian | R(6). Source: Table II.

## 307 N2 by H2
active species | perturbing species | J' | Ka' | Kc' | J" | Ka" | Kc" | gamma | percentage error in gamma | absolute uncertainty in gamma | n | temperature (K) | line profile | notes
N2 | H2 | 4 | N/A | N/A | 2 | N/A | N/A | 0.054 | 6 | 0.00324 | N/A | 294 | Lorentzian | Table I S-branch Raman linewidths; J'=J''+2; 2σ=6% uncertainty :contentReference[oaicite:0]{index=0}
N2 | H2 | 4 | N/A | N/A | 2 | N/A | N/A | 0.047 | 6 | 0.00282 | N/A | 395 | Lorentzian | Table I
N2 | H2 | 4 | N/A | N/A | 2 | N/A | N/A | 0.042 | 6 | 0.00252 | N/A | 495 | Lorentzian | Table I
N2 | H2 | 6 | N/A | N/A | 4 | N/A | N/A | 0.0535 | 6 | 0.00321 | N/A | 294 | Lorentzian | Table I
N2 | H2 | 6 | N/A | N/A | 4 | N/A | N/A | 0.045 | 6 | 0.0027 | N/A | 395 | Lorentzian | Table I
N2 | H2 | 6 | N/A | N/A | 4 | N/A | N/A | 0.0415 | 6 | 0.00249 | N/A | 495 | Lorentzian | Table I
N2 | H2 | 6 | N/A | N/A | 4 | N/A | N/A | 0.0375 | 6 | 0.00225 | N/A | 661 | Lorentzian | Table I
N2 | H2 | 6 | N/A | N/A | 4 | N/A | N/A | 0.0335 | 6 | 0.00201 | N/A | 868 | Lorentzian | Table I
N2 | H2 | 6 | N/A | N/A | 4 | N/A | N/A | 0.0315 | 6 | 0.00189 | N/A | 1116 | Lorentzian | Table I
N2 | H2 | 6 | N/A | N/A | 4 | N/A | N/A | 0.0265 | 6 | 0.00159 | N/A | 1466 | Lorentzian | Table I
N2 | H2 | 8 | N/A | N/A | 6 | N/A | N/A | 0.0525 | 6 | 0.00315 | N/A | 294 | Lorentzian | Table I
N2 | H2 | 8 | N/A | N/A | 6 | N/A | N/A | 0.044 | 6 | 0.00264 | N/A | 395 | Lorentzian | Table I
N2 | H2 | 8 | N/A | N/A | 6 | N/A | N/A | 0.0415 | 6 | 0.00249 | N/A | 495 | Lorentzian | Table I
N2 | H2 | 8 | N/A | N/A | 6 | N/A | N/A | 0.038 | 6 | 0.00228 | N/A | 661 | Lorentzian | Table I
N2 | H2 | 8 | N/A | N/A | 6 | N/A | N/A | 0.0335 | 6 | 0.00201 | N/A | 868 | Lorentzian | Table I
N2 | H2 | 8 | N/A | N/A | 6 | N/A | N/A | 0.0315 | 6 | 0.00189 | N/A | 1116 | Lorentzian | Table I
N2 | H2 | 8 | N/A | N/A | 6 | N/A | N/A | 0.027 | 6 | 0.00162 | N/A | 1466 | Lorentzian | Table I
N2 | H2 | 10 | N/A | N/A | 8 | N/A | N/A | 0.051 | 6 | 0.00306 | N/A | 294 | Lorentzian | Table I
N2 | H2 | 10 | N/A | N/A | 8 | N/A | N/A | 0.043 | 6 | 0.00258 | N/A | 395 | Lorentzian | Table I
N2 | H2 | 10 | N/A | N/A | 8 | N/A | N/A | 0.041 | 6 | 0.00246 | N/A | 495 | Lorentzian | Table I
N2 | H2 | 10 | N/A | N/A | 8 | N/A | N/A | 0.038 | 6 | 0.00228 | N/A | 661 | Lorentzian | Table I
N2 | H2 | 10 | N/A | N/A | 8 | N/A | N/A | 0.0335 | 6 | 0.00201 | N/A | 868 | Lorentzian | Table I
N2 | H2 | 10 | N/A | N/A | 8 | N/A | N/A | 0.0315 | 6 | 0.00189 | N/A | 1116 | Lorentzian | Table I
N2 | H2 | 10 | N/A | N/A | 8 | N/A | N/A | 0.027 | 6 | 0.00162 | N/A | 1466 | Lorentzian | Table I
N2 | H2 | 11 | N/A | N/A | 9 | N/A | N/A | 0.051 | 6 | 0.00306 | N/A | 294 | Lorentzian | Table I
N2 | H2 | 5 | N/A | N/A | 3 | N/A | N/A | 0.054 | 6 | 0.00324 | N/A | 294 | Lorentzian | Table I
N2 | H2 | 9 | N/A | N/A | 7 | N/A | N/A | 0.052 | 6 | 0.00312 | N/A | 294 | Lorentzian | Table I
N2 | H2 | 12 | N/A | N/A | 10 | N/A | N/A | 0.05 | 6 | 0.003 | N/A | 294 | Lorentzian | Table I
N2 | H2 | 13 | N/A | N/A | 11 | N/A | N/A | 0.0495 | 6 | 0.00297 | N/A | 294 | Lorentzian | Table I
N2 | H2 | 14 | N/A | N/A | 12 | N/A | N/A | 0.049 | 6 | 0.00294 | N/A | 294 | Lorentzian | Table I
N2 | H2 | 15 | N/A | N/A | 13 | N/A | N/A | 0.0485 | 6 | 0.00291 | N/A | 294 | Lorentzian | Table I
N2 | H2 | 16 | N/A | N/A | 14 | N/A | N/A | 0.048 | 6 | 0.00288 | N/A | 294 | Lorentzian | Table I
N2 | H2 | 17 | N/A | N/A | 15 | N/A | N/A | 0.047 | 6 | 0.00282 | N/A | 294 | Lorentzian | Table I
N2 | H2 | 18 | N/A | N/A | 16 | N/A | N/A | 0.046 | 6 | 0.00276 | N/A | 294 | Lorentzian | Table I
N2 | H2 | 19 | N/A | N/A | 17 | N/A | N/A | 0.0455 | 6 | 0.00273 | N/A | 294 | Lorentzian | Table I
N2 | H2 | 20 | N/A | N/A | 18 | N/A | N/A | 0.0445 | 6 | 0.00267 | N/A | 294 | Lorentzian | Table I
N2 | H2 | 21 | N/A | N/A | 19 | N/A | N/A | 0.0435 | 6 | 0.00261 | N/A | 294 | Lorentzian | Table I
N2 | H2 | 22 | N/A | N/A | 20 | N/A | N/A | 0.0425 | 6 | 0.00255 | N/A | 294 | Lorentzian | Table I
N2 | H2 | 23 | N/A | N/A | 21 | N/A | N/A | 0.041 | 6 | 0.00246 | N/A | 294 | Lorentzian | Table I
N2 | H2 | 24 | N/A | N/A | 22 | N/A | N/A | 0.0405 | 6 | 0.00243 | N/A | 294 | Lorentzian | Table I

## 308 N2 by H2
active species | perturbing species | J' | Ka' | Kc' | J" | Ka" | Kc" | gamma | percentage error in gamma | absolute uncertainty in gamma | n | temperature (K) | line profile | notes
N2 | H2 | 0 | N/A | N/A | 0 | N/A | N/A | 0.12748 | 22.3564 | 0.0285 | N/A | 77 | Lorentzian | Isotropic Raman Q-branch Q(0) of N2 broadened by H2; experimental linewidth with 1σ uncertainty from Table 1; values in Table 1 reported in units of 10^-3 cm^-1 atm^-1 and converted here to cm^-1 atm^-1; linear molecule so K quantum numbers not applicable; temperature from column heading (77 K); line profile not explicitly stated in paper.
N2 | H2 | 0 | N/A | N/A | 0 | N/A | N/A | 0.0582 | 20.6186 | 0.012 | N/A | 298 | Lorentzian | Isotropic Raman Q-branch Q(0) of N2 broadened by H2; experimental linewidth with 1σ uncertainty from Table 1; values in Table 1 reported in units of 10^-3 cm^-1 atm^-1 and converted here to cm^-1 atm^-1; linear molecule so K quantum numbers not applicable; temperature from column heading (298 K); line profile not explicitly stated in paper.
N2 | H2 | 0 | N/A | N/A | 0 | N/A | N/A | 0.0455 | 36.044 | 0.0164 | N/A | 440 | Lorentzian | Isotropic Raman Q-branch Q(0) of N2 broadened by H2; experimental linewidth with 1σ uncertainty from Table 1; values in Table 1 reported in units of 10^-3 cm^-1 atm^-1 and converted here to cm^-1 atm^-1; linear molecule so K quantum numbers not applicable; temperature from column heading (440 K); line profile not explicitly stated in paper.
N2 | H2 | 0 | N/A | N/A | 0 | N/A | N/A | 0.0449 | 87.5278 | 0.0393 | N/A | 580 | Lorentzian | Isotropic Raman Q-branch Q(0) of N2 broadened by H2; experimental linewidth with 1σ uncertainty from Table 1; values in Table 1 reported in units of 10^-3 cm^-1 atm^-1 and converted here to cm^-1 atm^-1; linear molecule so K quantum numbers not applicable; temperature from column heading (580 K); line profile not explicitly stated in paper.
N2 | H2 | 1 | N/A | N/A | 1 | N/A | N/A | 0.08264 | 19.6031 | 0.0162 | N/A | 77 | Lorentzian | Isotropic Raman Q-branch Q(1) of N2 broadened by H2; experimental linewidth with 1σ uncertainty from Table 1; values in Table 1 reported in units of 10^-3 cm^-1 atm^-1 and converted here to cm^-1 atm^-1; linear molecule so K quantum numbers not applicable; temperature from column heading (77 K); line profile not explicitly stated in paper.
N2 | H2 | 1 | N/A | N/A | 1 | N/A | N/A | 0.0495 | 19.798 | 0.0098 | N/A | 298 | Lorentzian | Isotropic Raman Q-branch Q(1) of N2 broadened by H2; experimental linewidth with 1σ uncertainty from Table 1; values in Table 1 reported in units of 10^-3 cm^-1 atm^-1 and converted here to cm^-1 atm^-1; linear molecule so K quantum numbers not applicable; temperature from column heading (298 K); line profile not explicitly stated in paper.
N2 | H2 | 1 | N/A | N/A | 1 | N/A | N/A | 0.036 | 31.6667 | 0.0114 | N/A | 440 | Lorentzian | Isotropic Raman Q-branch Q(1) of N2 broadened by H2; experimental linewidth with 1σ uncertainty from Table 1; values in Table 1 reported in units of 10^-3 cm^-1 atm^-1 and converted here to cm^-1 atm^-1; linear molecule so K quantum numbers not applicable; temperature from column heading (440 K); line profile not explicitly stated in paper.
N2 | H2 | 1 | N/A | N/A | 1 | N/A | N/A | 0.0503 | 35.1867 | 0.0176 | N/A | 580 | Lorentzian | Isotropic Raman Q-branch Q(1) of N2 broadened by H2; experimental linewidth with 1σ uncertainty from Table 1; values in Table 1 reported in units of 10^-3 cm^-1 atm^-1 and converted here to cm^-1 atm^-1; linear molecule so K quantum numbers not applicable; temperature from column heading (580 K); line profile not explicitly stated in paper.
N2 | H2 | 2 | N/A | N/A | 2 | N/A | N/A | 0.08293 | 18.5666 | 0.0154 | N/A | 77 | Lorentzian | Isotropic Raman Q-branch Q(2) of N2 broadened by H2; experimental linewidth with 1σ uncertainty from Table 1; values in Table 1 reported in units of 10^-3 cm^-1 atm^-1 and converted here to cm^-1 atm^-1; linear molecule so K quantum numbers not applicable; temperature from column heading (77 K); line profile not explicitly stated in paper.
N2 | H2 | 2 | N/A | N/A | 2 | N/A | N/A | 0.0454 | 9.4737 | 0.0043 | N/A | 298 | Lorentzian | Isotropic Raman Q-branch Q(2) of N2 broadened by H2; experimental linewidth with 1σ uncertainty from Table 1; values in Table 1 reported in units of 10^-3 cm^-1 atm^-1 and converted here to cm^-1 atm^-1; linear molecule so K quantum numbers not applicable; temperature from column heading (298 K); line profile not explicitly stated in paper.
N2 | H2 | 2 | N/A | N/A | 2 | N/A | N/A | 0.0364 | 24.7253 | 0.009 | N/A | 440 | Lorentzian | Isotropic Raman Q-branch Q(2) of N2 broadened by H2; experimental linewidth with 1σ uncertainty from Table 1; values in Table 1 reported in units of 10^-3 cm^-1 atm^-1 and converted here to cm^-1 atm^-1; linear molecule so K quantum numbers not applicable; temperature from column heading (440 K); line profile not explicitly stated in paper.
N2 | H2 | 2 | N/A | N/A | 2 | N/A | N/A | 0.0471 | 31.8408 | 0.015 | N/A | 580 | Lorentzian | Isotropic Raman Q-branch Q(2) of N2 broadened by H2; experimental linewidth with 1σ uncertainty from Table 1; values in Table 1 reported in units of 10^-3 cm^-1 atm^-1 and converted here to cm^-1 atm^-1; linear molecule so K quantum numbers not applicable; temperature from column heading (580 K); line profile not explicitly stated in paper.
N2 | H2 | 3 | N/A | N/A | 3 | N/A | N/A | 0.07811 | 24.9661 | 0.0195 | N/A | 77 | Lorentzian | Isotropic Raman Q-branch Q(3) of N2 broadened by H2; experimental linewidth with 1σ uncertainty from Table 1; values in Table 1 reported in units of 10^-3 cm^-1 atm^-1 and converted here to cm^-1 atm^-1; linear molecule so K quantum numbers not applicable; temperature from column heading (77 K); line profile not explicitly stated in paper.
N2 | H2 | 3 | N/A | N/A | 3 | N/A | N/A | 0.0506 | 13.6364 | 0.0069 | N/A | 298 | Lorentzian | Isotropic Raman Q-branch Q(3) of N2 broadened by H2; experimental linewidth with 1σ uncertainty from Table 1; values in Table 1 reported in units of 10^-3 cm^-1 atm^-1 and converted here to cm^-1 atm^-1; linear molecule so K quantum numbers not applicable; temperature from column heading (298 K); line profile not explicitly stated in paper.
N2 | H2 | 3 | N/A | N/A | 3 | N/A | N/A | 0.0416 | 26.2019 | 0.0109 | N/A | 440 | Lorentzian | Isotropic Raman Q-branch Q(3) of N2 broadened by H2; experimental linewidth with 1σ uncertainty from Table 1; values in Table 1 reported in units of 10^-3 cm^-1 atm^-1 and converted here to cm^-1 atm^-1; linear molecule so K quantum numbers not applicable; temperature from column heading (440 K); line profile not explicitly stated in paper.
N2 | H2 | 3 | N/A | N/A | 3 | N/A | N/A | 0.0365 | 47.1233 | 0.0172 | N/A | 580 | Lorentzian | Isotropic Raman Q-branch Q(3) of N2 broadened by H2; experimental linewidth with 1σ uncertainty from Table 1; values in Table 1 reported in units of 10^-3 cm^-1 atm^-1 and converted here to cm^-1 atm^-1; linear molecule so K quantum numbers not applicable; temperature from column heading (580 K); line profile not explicitly stated in paper.
N2 | H2 | 4 | N/A | N/A | 4 | N/A | N/A | 0.08475 | 12.7419 | 0.0108 | N/A | 77 | Lorentzian | Isotropic Raman Q-branch Q(4) of N2 broadened by H2; experimental linewidth with 1σ uncertainty from Table 1; values in Table 1 reported in units of 10^-3 cm^-1 atm^-1 and converted here to cm^-1 atm^-1; linear molecule so K quantum numbers not applicable; temperature from column heading (77 K); line profile not explicitly stated in paper.
N2 | H2 | 4 | N/A | N/A | 4 | N/A | N/A | 0.0465 | 8.172 | 0.0038 | N/A | 298 | Lorentzian | Isotropic Raman Q-branch Q(4) of N2 broadened by H2; experimental linewidth with 1σ uncertainty from Table 1; values in Table 1 reported in units of 10^-3 cm^-1 atm^-1 and converted here to cm^-1 atm^-1; linear molecule so K quantum numbers not applicable; temperature from column heading (298 K); line profile not explicitly stated in paper.
N2 | H2 | 4 | N/A | N/A | 4 | N/A | N/A | 0.039 | 28.9744 | 0.0113 | N/A | 440 | Lorentzian | Isotropic Raman Q-branch Q(4) of N2 broadened by H2; experimental linewidth with 1σ uncertainty from Table 1; values in Table 1 reported in units of 10^-3 cm^-1 atm^-1 and converted here to cm^-1 atm^-1; linear molecule so K quantum numbers not applicable; temperature from column heading (440 K); line profile not explicitly stated in paper.
N2 | H2 | 4 | N/A | N/A | 4 | N/A | N/A | 0.0255 | 40.3922 | 0.0103 | N/A | 580 | Lorentzian | Isotropic Raman Q-branch Q(4) of N2 broadened by H2; experimental linewidth with 1σ uncertainty from Table 1; values in Table 1 reported in units of 10^-3 cm^-1 atm^-1 and converted here to cm^-1 atm^-1; linear molecule so K quantum numbers not applicable; temperature from column heading (580 K); line profile not explicitly stated in paper.
N2 | H2 | 5 | N/A | N/A | 5 | N/A | N/A | 0.09269 | 13.068 | 0.0121 | N/A | 77 | Lorentzian | Isotropic Raman Q-branch Q(5) of N2 broadened by H2; experimental linewidth with 1σ uncertainty from Table 1; values in Table 1 reported in units of 10^-3 cm^-1 atm^-1 and converted here to cm^-1 atm^-1; linear molecule so K quantum numbers not applicable; temperature from column heading (77 K); line profile not explicitly stated in paper.
N2 | H2 | 5 | N/A | N/A | 5 | N/A | N/A | 0.0446 | 12.5563 | 0.0056 | N/A | 298 | Lorentzian | Isotropic Raman Q-branch Q(5) of N2 broadened by H2; experimental linewidth with 1σ uncertainty from Table 1; values in Table 1 reported in units of 10^-3 cm^-1 atm^-1 and converted here to cm^-1 atm^-1; linear molecule so K quantum numbers not applicable; temperature from column heading (298 K); line profile not explicitly stated in paper.
N2 | H2 | 5 | N/A | N/A | 5 | N/A | N/A | 0.0384 | 23.4375 | 0.009 | N/A | 440 | Lorentzian | Isotropic Raman Q-branch Q(5) of N2 broadened by H2; experimental linewidth with 1σ uncertainty from Table 1; values in Table 1 reported in units of 10^-3 cm^-1 atm^-1 and converted here to cm^-1 atm^-1; linear molecule so K quantum numbers not applicable; temperature from column heading (440 K); line profile not explicitly stated in paper.
N2 | H2 | 5 | N/A | N/A | 5 | N/A | N/A | 0.0321 | 36.7695 | 0.0118 | N/A | 580 | Lorentzian | Isotropic Raman Q-branch Q(5) of N2 broadened by H2; experimental linewidth with 1σ uncertainty from Table 1; values in Table 1 reported in units of 10^-3 cm^-1 atm^-1 and converted here to cm^-1 atm^-1; linear molecule so K quantum numbers not applicable; temperature from column heading (580 K); line profile not explicitly stated in paper.
N2 | H2 | 6 | N/A | N/A | 6 | N/A | N/A | 0.10182 | 15.8326 | 0.0161 | N/A | 77 | Lorentzian | Isotropic Raman Q-branch Q(6) of N2 broadened by H2; experimental linewidth with 1σ uncertainty from Table 1; values in Table 1 reported in units of 10^-3 cm^-1 atm^-1 and converted here to cm^-1 atm^-1; linear molecule so K quantum numbers not applicable; temperature from column heading (77 K); line profile not explicitly stated in paper.
N2 | H2 | 6 | N/A | N/A | 6 | N/A | N/A | 0.0478 | 9.6237 | 0.0046 | N/A | 298 | Lorentzian | Isotropic Raman Q-branch Q(6) of N2 broadened by H2; experimental linewidth with 1σ uncertainty from Table 1; values in Table 1 reported in units of 10^-3 cm^-1 atm^-1 and converted here to cm^-1 atm^-1; linear molecule so K quantum numbers not applicable; temperature from column heading (298 K); line profile not explicitly stated in paper.
N2 | H2 | 6 | N/A | N/A | 6 | N/A | N/A | 0.0371 | 22.3642 | 0.0083 | N/A | 440 | Lorentzian | Isotropic Raman Q-branch Q(6) of N2 broadened by H2; experimental linewidth with 1σ uncertainty from Table 1; values in Table 1 reported in units of 10^-3 cm^-1 atm^-1 and converted here to cm^-1 atm^-1; linear molecule so K quantum numbers not applicable; temperature from column heading (440 K); line profile not explicitly stated in paper.
N2 | H2 | 6 | N/A | N/A | 6 | N/A | N/A | 0.0312 | 35.8974 | 0.0112 | N/A | 580 | Lorentzian | Isotropic Raman Q-branch Q(6) of N2 broadened by H2; experimental linewidth with 1σ uncertainty from Table 1; values in Table 1 reported in units of 10^-3 cm^-1 atm^-1 and converted here to cm^-1 atm^-1; linear molecule so K quantum numbers not applicable; temperature from column heading (580 K); line profile not explicitly stated in paper.
N2 | H2 | 7 | N/A | N/A | 7 | N/A | N/A | 0.0511 | 10.5665 | 0.0054 | N/A | 298 | Lorentzian | Isotropic Raman Q-branch Q(7) of N2 broadened by H2; experimental linewidth with 1σ uncertainty from Table 1; no 77 K experimental value for this J in Table 1; values in Table 1 reported in units of 10^-3 cm^-1 atm^-1 and converted here to cm^-1 atm^-1; linear molecule so K quantum numbers not applicable; temperature from column heading (298 K); line profile not explicitly stated in paper.
N2 | H2 | 7 | N/A | N/A | 7 | N/A | N/A | 0.0401 | 16.2095 | 0.0065 | N/A | 440 | Lorentzian | Isotropic Raman Q-branch Q(7) of N2 broadened by H2; experimental linewidth with 1σ uncertainty from Table 1; no 77 K experimental value for this J in Table 1; values in Table 1 reported in units of 10^-3 cm^-1 atm^-1 and converted here to cm^-1 atm^-1; linear molecule so K quantum numbers not applicable; temperature from column heading (440 K); line profile not explicitly stated in paper.
N2 | H2 | 7 | N/A | N/A | 7 | N/A | N/A | 0.0365 | 31.2329 | 0.0114 | N/A | 580 | Lorentzian | Isotropic Raman Q-branch Q(7) of N2 broadened by H2; experimental linewidth with 1σ uncertainty from Table 1; no 77 K experimental value for this J in Table 1; values in Table 1 reported in units of 10^-3 cm^-1 atm^-1 and converted here to cm^-1 atm^-1; linear molecule so K quantum numbers not applicable; temperature from column heading (580 K); line profile not explicitly stated in paper.
N2 | H2 | 8 | N/A | N/A | 8 | N/A | N/A | 0.0464 | 7.3276 | 0.0034 | N/A | 298 | Lorentzian | Isotropic Raman Q-branch Q(8) of N2 broadened by H2; experimental linewidth with 1σ uncertainty from Table 1; no 77 K experimental value for this J in Table 1; values in Table 1 reported in units of 10^-3 cm^-1 atm^-1 and converted here to cm^-1 atm^-1; linear molecule so K quantum numbers not applicable; temperature from column heading (298 K); line profile not explicitly stated in paper.
N2 | H2 | 8 | N/A | N/A | 8 | N/A | N/A | 0.0425 | 21.1765 | 0.009 | N/A | 440 | Lorentzian | Isotropic Raman Q-branch Q(8) of N2 broadened by H2; experimental linewidth with 1σ uncertainty from Table 1; no 77 K experimental value for this J in Table 1; values in Table 1 reported in units of 10^-3 cm^-1 atm^-1 and converted here to cm^-1 atm^-1; linear molecule so K quantum numbers not applicable; temperature from column heading (440 K); line profile not explicitly stated in paper.
N2 | H2 | 8 | N/A | N/A | 8 | N/A | N/A | 0.0402 | 25.6214 | 0.0103 | N/A | 580 | Lorentzian | Isotropic Raman Q-branch Q(8) of N2 broadened by H2; experimental linewidth with 1σ uncertainty from Table 1; no 77 K experimental value for this J in Table 1; values in Table 1 reported in units of 10^-3 cm^-1 atm^-1 and converted here to cm^-1 atm^-1; linear molecule so K quantum numbers not applicable; temperature from column heading (580 K); line profile not explicitly stated in paper.
N2 | H2 | 9 | N/A | N/A | 9 | N/A | N/A | 0.0505 | 7.9208 | 0.004 | N/A | 298 | Lorentzian | Isotropic Raman Q-branch Q(9) of N2 broadened by H2; experimental linewidth with 1σ uncertainty from Table 1; no 77 K experimental value for this J in Table 1; values in Table 1 reported in units of 10^-3 cm^-1 atm^-1 and converted here to cm^-1 atm^-1; linear molecule so K quantum numbers not applicable; temperature from column heading (298 K); line profile not explicitly stated in paper.
N2 | H2 | 9 | N/A | N/A | 9 | N/A | N/A | 0.0389 | 20.8244 | 0.0081 | N/A | 440 | Lorentzian | Isotropic Raman Q-branch Q(9) of N2 broadened by H2; experimental linewidth with 1σ uncertainty from Table 1; no 77 K experimental value for this J in Table 1; values in Table 1 reported in units of 10^-3 cm^-1 atm^-1 and converted here to cm^-1 atm^-1; linear molecule so K quantum numbers not applicable; temperature from column heading (440 K); line profile not explicitly stated in paper.
N2 | H2 | 9 | N/A | N/A | 9 | N/A | N/A | 0.0374 | 22.1925 | 0.0083 | N/A | 580 | Lorentzian | Isotropic Raman Q-branch Q(9) of N2 broadened by H2; experimental linewidth with 1σ uncertainty from Table 1; no 77 K experimental value for this J in Table 1; values in Table 1 reported in units of 10^-3 cm^-1 atm^-1 and converted here to cm^-1 atm^-1; linear molecule so K quantum numbers not applicable; temperature from column heading (580 K); line profile not explicitly stated in paper.
N2 | H2 | 10 | N/A | N/A | 10 | N/A | N/A | 0.0486 | 8.2305 | 0.004 | N/A | 298 | Lorentzian | Isotropic Raman Q-branch Q(10) of N2 broadened by H2; experimental linewidth with 1σ uncertainty from Table 1; no 77 K experimental value for this J in Table 1; values in Table 1 reported in units of 10^-3 cm^-1 atm^-1 and converted here to cm^-1 atm^-1; linear molecule so K quantum numbers not applicable; temperature from column heading (298 K); line profile not explicitly stated in paper.
N2 | H2 | 10 | N/A | N/A | 10 | N/A | N/A | 0.0373 | 25.2011 | 0.0096 | N/A | 440 | Lorentzian | Isotropic Raman Q-branch Q(10) of N2 broadened by H2; experimental linewidth with 1σ uncertainty from Table 1; no 77 K experimental value for this J in Table 1; values in Table 1 reported in units of 10^-3 cm^-1 atm^-1 and converted here to cm^-1 atm^-1; linear molecule so K quantum numbers not applicable; temperature from column heading (440 K); line profile not explicitly stated in paper.
N2 | H2 | 10 | N/A | N/A | 10 | N/A | N/A | 0.0359 | 32.5905 | 0.0118 | N/A | 580 | Lorentzian | Isotropic Raman Q-branch Q(10) of N2 broadened by H2; experimental linewidth with 1σ uncertainty from Table 1; no 77 K experimental value for this J in Table 1; values in Table 1 reported in units of 10^-3 cm^-1 atm^-1 and converted here to cm^-1 atm^-1; linear molecule so K quantum numbers not applicable; temperature from column heading (580 K); line profile not explicitly stated in paper.
N2 | H2 | 11 | N/A | N/A | 11 | N/A | N/A | 0.0415 | 26.988 | 0.0112 | N/A | 298 | Lorentzian | Isotropic Raman Q-branch Q(11) of N2 broadened by H2; experimental linewidth with 1σ uncertainty from Table 1; no 77 K experimental value for this J in Table 1; values in Table 1 reported in units of 10^-3 cm^-1 atm^-1 and converted here to cm^-1 atm^-1; linear molecule so K quantum numbers not applicable; temperature from column heading (298 K); line profile not explicitly stated in paper.
N2 | H2 | 11 | N/A | N/A | 11 | N/A | N/A | 0.0426 | 14.554 | 0.0062 | N/A | 440 | Lorentzian | Isotropic Raman Q-branch Q(11) of N2 broadened by H2; experimental linewidth with 1σ uncertainty from Table 1; no 77 K experimental value for this J in Table 1; values in Table 1 reported in units of 10^-3 cm^-1 atm^-1 and converted here to cm^-1 atm^-1; linear molecule so K quantum numbers not applicable; temperature from column heading (440 K); line profile not explicitly stated in paper.
N2 | H2 | 11 | N/A | N/A | 11 | N/A | N/A | 0.0433 | 24.9412 | 0.0105 | N/A | 580 | Lorentzian | Isotropic Raman Q-branch Q(11) of N2 broadened by H2; experimental linewidth with 1σ uncertainty from Table 1; no 77 K experimental value for this J in Table 1; values in Table 1 reported in units of 10^-3 cm^-1 atm^-1 and converted here to cm^-1 atm^-1; linear molecule so K quantum numbers not applicable; temperature from column heading (580 K); line profile not explicitly stated in paper.
N2 | H2 | 12 | N/A | N/A | 12 | N/A | N/A | 0.0431 | 12.2958 | 0.0053 | N/A | 440 | Lorentzian | Isotropic Raman Q-branch Q(12) of N2 broadened by H2; experimental linewidth with 1σ uncertainty from Table 1; no 77 or 298 K experimental value for this J in Table 1; values in Table 1 reported in units of 10^-3 cm^-1 atm^-1 and converted here to cm^-1 atm^-1; linear molecule so K quantum numbers not applicable; temperature from column heading (440 K); line profile not explicitly stated in paper.
N2 | H2 | 12 | N/A | N/A | 12 | N/A | N/A | 0.0386 | 32.6414 | 0.0126 | N/A | 580 | Lorentzian | Isotropic Raman Q-branch Q(12) of N2 broadened by H2; experimental linewidth with 1σ uncertainty from Table 1; no 77 or 298 K experimental value for this J in Table 1; values in Table 1 reported in units of 10^-3 cm^-1 atm^-1 and converted here to cm^-1 atm^-1; linear molecule so K quantum numbers not applicable; temperature from column heading (580 K); line profile not explicitly stated in paper.
N2 | H2 | 13 | N/A | N/A | 13 | N/A | N/A | 0.0407 | 23.3457 | 0.0095 | N/A | 440 | Lorentzian | Isotropic Raman Q-branch Q(13) of N2 broadened by H2; experimental linewidth with 1σ uncertainty from Table 1; no 77 or 298 K experimental value for this J in Table 1; values in Table 1 reported in units of 10^-3 cm^-1 atm^-1 and converted here to cm^-1 atm^-1; linear molecule so K quantum numbers not applicable; temperature from column heading (440 K); line profile not explicitly stated in paper.
N2 | H2 | 13 | N/A | N/A | 13 | N/A | N/A | 0.0347 | 40.3463 | 0.014 | N/A | 580 | Lorentzian | Isotropic Raman Q-branch Q(13) of N2 broadened by H2; experimental linewidth with 1σ uncertainty from Table 1; no 77 or 298 K experimental value for this J in Table 1; values in Table 1 reported in units of 10^-3 cm^-1 atm^-1 and converted here to cm^-1 atm^-1; linear molecule so K quantum numbers not applicable; temperature from column heading (580 K); line profile not explicitly stated in paper.
N2 | H2 | 14 | N/A | N/A | 14 | N/A | N/A | 0.0386 | 17.3575 | 0.0067 | N/A | 440 | Lorentzian | Isotropic Raman Q-branch Q(14) of N2 broadened by H2; experimental linewidth with 1σ uncertainty from Table 1; no 77 or 298 K experimental value for this J in Table 1; values in Table 1 reported in units of 10^-3 cm^-1 atm^-1 and converted here to cm^-1 atm^-1; linear molecule so K quantum numbers not applicable; temperature from column heading (440 K); line profile not explicitly stated in paper.
N2 | H2 | 14 | N/A | N/A | 14 | N/A | N/A | 0.0401 | 22.444 | 0.009 | N/A | 580 | Lorentzian | Isotropic Raman Q-branch Q(14) of N2 broadened by H2; experimental linewidth with 1σ uncertainty from Table 1; no 77 or 298 K experimental value for this J in Table 1; values in Table 1 reported in units of 10^-3 cm^-1 atm^-1 and converted here to cm^-1 atm^-1; linear molecule so K quantum numbers not applicable; temperature from column heading (580 K); line profile not explicitly stated in paper.
N2 | H2 | 15 | N/A | N/A | 15 | N/A | N/A | 0.0429 | 21.683 | 0.0093 | N/A | 440 | Lorentzian | Isotropic Raman Q-branch Q(15) of N2 broadened by H2; experimental linewidth with 1σ uncertainty from Table 1; no 77 or 298 K experimental value for this J in Table 1; values in Table 1 reported in units of 10^-3 cm^-1 atm^-1 and converted here to cm^-1 atm^-1; linear molecule so K quantum numbers not applicable; temperature from column heading (440 K); line profile not explicitly stated in paper.
N2 | H2 | 15 | N/A | N/A | 15 | N/A | N/A | 0.0322 | 34.472 | 0.0111 | N/A | 580 | Lorentzian | Isotropic Raman Q-branch Q(15) of N2 broadened by H2; experimental linewidth with 1σ uncertainty from Table 1; no 77 or 298 K experimental value for this J in Table 1; values in Table 1 reported in units of 10^-3 cm^-1 atm^-1 and converted here to cm^-1 atm^-1; linear molecule so K quantum numbers not applicable; temperature from column heading (580 K); line profile not explicitly stated in paper.
N2 | H2 | 16 | N/A | N/A | 16 | N/A | N/A | 0.0334 | 18.2635 | 0.0061 | N/A | 440 | Lorentzian | Isotropic Raman Q-branch Q(16) of N2 broadened by H2; experimental linewidth with 1σ uncertainty from Table 1; no 77 or 298 K experimental value for this J in Table 1; values in Table 1 reported in units of 10^-3 cm^-1 atm^-1 and converted here to cm^-1 atm^-1; linear molecule so K quantum numbers not applicable; temperature from column heading (440 K); line profile not explicitly stated in paper.
N2 | H2 | 16 | N/A | N/A | 16 | N/A | N/A | 0.0397 | 26.692 | 0.0106 | N/A | 580 | Lorentzian | Isotropic Raman Q-branch Q(16) of N2 broadened by H2; experimental linewidth with 1σ uncertainty from Table 1; no 77 or 298 K experimental value for this J in Table 1; values in Table 1 reported in units of 10^-3 cm^-1 atm^-1 and converted here to cm^-1 atm^-1; linear molecule so K quantum numbers not applicable; temperature from column heading (580 K); line profile not explicitly stated in paper.
N2 | H2 | 17 | N/A | N/A | 17 | N/A | N/A | 0.0323 | 60.6811 | 0.0196 | N/A | 440 | Lorentzian | Isotropic Raman Q-branch Q(17) of N2 broadened by H2; experimental linewidth with 1σ uncertainty from Table 1; no 77 or 298 K experimental value for this J in Table 1; values in Table 1 reported in units of 10^-3 cm^-1 atm^-1 and converted here to cm^-1 atm^-1; linear molecule so K quantum numbers not applicable; temperature from column heading (440 K); line profile not explicitly stated in paper.
N2 | H2 | 17 | N/A | N/A | 17 | N/A | N/A | 0.0309 | 43.3657 | 0.0134 | N/A | 580 | Lorentzian | Isotropic Raman Q-branch Q(17) of N2 broadened by H2; experimental linewidth with 1σ uncertainty from Table 1; no 77 or 298 K experimental value for this J in Table 1; values in Table 1 reported in units of 10^-3 cm^-1 atm^-1 and converted here to cm^-1 atm^-1; linear molecule so K quantum numbers not applicable; temperature from column heading (580 K); line profile not explicitly stated in paper.
N2 | H2 | 18 | N/A | N/A | 18 | N/A | N/A | 0.0342 | 17.5439 | 0.006 | N/A | 440 | Lorentzian | Isotropic Raman Q-branch Q(18) of N2 broadened by H2; experimental linewidth with 1σ uncertainty from Table 1; no 77 or 298 K experimental value for this J in Table 1; values in Table 1 reported in units of 10^-3 cm^-1 atm^-1 and converted here to cm^-1 atm^-1; linear molecule so K quantum numbers not applicable; temperature from column heading (440 K); line profile not explicitly stated in paper.
N2 | H2 | 18 | N/A | N/A | 18 | N/A | N/A | 0.0267 | 49.813 | 0.0133 | N/A | 580 | Lorentzian | Isotropic Raman Q-branch Q(18) of N2 broadened by H2; experimental linewidth with 1σ uncertainty from Table 1; no 77 or 298 K experimental value for this J in Table 1; values in Table 1 reported in units of 10^-3 cm^-1 atm^-1 and converted here to cm^-1 atm^-1; linear molecule so K quantum numbers not applicable; temperature from column heading (580 K); line profile not explicitly stated in paper.
N2 | H2 | 19 | N/A | N/A | 19 | N/A | N/A | 0.0226 | 78.3186 | 0.0177 | N/A | 580 | Lorentzian | Isotropic Raman Q-branch Q(19) of N2 broadened by H2; experimental linewidth with 1σ uncertainty from Table 1; only 580 K experimental value reported for this J in Table 1; values in Table 1 reported in units of 10^-3 cm^-1 atm^-1 and converted here to cm^-1 atm^-1; linear molecule so K quantum numbers not applicable; temperature from column heading (580 K); line profile not explicitly stated in paper.
N2 | H2 | 20 | N/A | N/A | 20 | N/A | N/A | 0.0264 | 60.9848 | 0.0161 | N/A | 580 | Lorentzian | Isotropic Raman Q-branch Q(20) of N2 broadened by H2; experimental linewidth with 1σ uncertainty from Table 1; only 580 K experimental value reported for this J in Table 1; values in Table 1 reported in units of 10^-3 cm^-1 atm^-1 and converted here to cm^-1 atm^-1; linear molecule so K quantum numbers not applicable; temperature from column heading (580 K); line profile not explicitly stated in paper.
N2 | H2 | 21 | N/A | N/A | 21 | N/A | N/A | 0.0399 | 23.3083 | 0.0093 | N/A | 580 | Lorentzian | Isotropic Raman Q-branch Q(21) of N2 broadened by H2; experimental linewidth with 1σ uncertainty from Table 1; only 580 K experimental value reported for this J in Table 1; values in Table 1 reported in units of 10^-3 cm^-1 atm^-1 and converted here to cm^-1 atm^-1; linear molecule so K quantum numbers not applicable; temperature from column heading (580 K); line profile not explicitly stated in paper.
N2 | H2 | 22 | N/A | N/A | 22 | N/A | N/A | 0.0201 | 77.1144 | 0.0155 | N/A | 580 | Lorentzian | Isotropic Raman Q-branch Q(22) of N2 broadened by H2; experimental linewidth with 1σ uncertainty from Table 1; only 580 K experimental value reported for this J in Table 1; values in Table 1 reported in units of 10^-3 cm^-1 atm^-1 and converted here to cm^-1 atm^-1; linear molecule so K quantum numbers not applicable; temperature from column heading (580 K); line profile not explicitly stated in paper.

## 310 N2 by CO2
active species | perturbing species | J' | Ka' | Kc' | J" | Ka" | Kc" | gamma | percentage error in gamma | absolute uncertainty in gamma | n | temperature (K) | line profile | notes
N2 | CO2 | 1 | N/A | N/A | 1 | N/A | N/A | 0.0834 | 3.957 | 0.0033 | N/A | 296 | Voigt | VALUES SEE LINE MIXING - COULD BE PROBLEM? Q(1) Raman transition in N2 v1 fundamental; ΔJ=0 so J'=J"=1. K quantum numbers not defined for linear N2/CO2. y_J reported as collisional HWHM per unit pressure in Table 1 (tabulated as values×10^-3 cm^-1 per atm/amagat); here only the 10^-3 factor is converted so gamma is in cm^-1 per unit pressure. Temperature exponent n not reported. Widths derived from Rosenkranz-type Voigt profile including line mixing (section 3, linewidth analysis, Table 1).
N2 | CO2 | 2 | N/A | N/A | 2 | N/A | N/A | 0.0715 | 6.713 | 0.0048 | N/A | 296 | Voigt | Q(2) Raman transition in N2 v1 fundamental; ΔJ=0 so J'=J"=2. K quantum numbers not defined for linear N2/CO2. y_J reported as collisional HWHM per unit pressure in Table 1 (values×10^-3 cm^-1 per atm/amagat); 10^-3 factor converted to give gamma in cm^-1 per unit pressure. Temperature exponent n not reported. Widths from Rosenkranz-type Voigt profile with line mixing (section 3, Table 1).
N2 | CO2 | 3 | N/A | N/A | 3 | N/A | N/A | 0.0626 | 6.709 | 0.0042 | N/A | 296 | Voigt | Q(3) Raman transition in N2 v1 fundamental; ΔJ=0 so J'=J"=3. Linear N2/CO2 so K quantum numbers not applicable. y_J from Table 1 (values×10^-3 cm^-1 per unit pressure); converted 10^-3 factor only. n not reported. Linewidths obtained from Rosenkranz Voigt-like profile with line mixing (section 3, Table 1).
N2 | CO2 | 4 | N/A | N/A | 4 | N/A | N/A | 0.0641 | 4.68 | 0.003 | N/A | 296 | Voigt | Q(4) Raman transition in N2 v1 fundamental; ΔJ=0 so J'=J"=4. K quantum numbers not defined for linear N2/CO2. y_J values from Table 1 (×10^-3 cm^-1 per unit pressure); 10^-3 factor converted to cm^-1 per unit pressure. Temperature exponent n not reported. Widths from Rosenkranz-type Voigt profile including line mixing (section 3, Table 1).
N2 | CO2 | 5 | N/A | N/A | 5 | N/A | N/A | 0.0643 | 6.065 | 0.0039 | N/A | 296 | Voigt | Q(5) Raman transition in N2 v1 fundamental; ΔJ=0 so J'=J"=5. Linear rotor so Ka/Kc not applicable. y_J (HWHM) from Table 1 in units of 10^-3 cm^-1 per unit pressure; converted by 10^-3 factor. n not reported. Line profile: Rosenkranz Voigt-like with line mixing (section 3, Table 1).
N2 | CO2 | 6 | N/A | N/A | 6 | N/A | N/A | 0.0641 | 2.808 | 0.0018 | N/A | 296 | Voigt | Q(6) Raman transition in N2 v1 fundamental; ΔJ=0 so J'=J"=6. K quantum numbers not defined for linear molecules. y_J from Table 1 (values×10^-3 cm^-1 per unit pressure); converted 10^-3 factor only. n not reported. Widths obtained by Rosenkranz Voigt-like profile including line mixing (section 3, Table 1).
N2 | CO2 | 7 | N/A | N/A | 7 | N/A | N/A | 0.0599 | 6.01 | 0.0036 | N/A | 296 | Voigt | Q(7) Raman transition in N2 v1 fundamental; ΔJ=0 so J'=J"=7. Ka/Kc not defined for linear N2/CO2. y_J (HWHM) from Table 1 as 10^-3 cm^-1 per unit pressure; 10^-3 factor converted. n not reported. Line profile: Rosenkranz-type Voigt with line mixing (section 3, Table 1).
N2 | CO2 | 8 | N/A | N/A | 8 | N/A | N/A | 0.0596 | 5.034 | 0.003 | N/A | 296 | Voigt | Q(8) Raman transition in N2 v1 fundamental; ΔJ=0 so J'=J"=8. Linear molecules so K quantum numbers not applicable. y_J from Table 1 (values×10^-3 cm^-1 per unit pressure); only 10^-3 factor converted. n not reported. Widths from Rosenkranz Voigt-like profile including line mixing (section 3, Table 1).
N2 | CO2 | 9 | N/A | N/A | 9 | N/A | N/A | 0.0584 | 3.082 | 0.0018 | N/A | 296 | Voigt | Q(9) Raman transition in N2 v1 fundamental; ΔJ=0 so J'=J"=9. K quantum numbers not defined for linear N2/CO2. y_J from Table 1 (10^-3 cm^-1 per unit pressure); 10^-3 factor converted. n not reported. Widths derived from Rosenkranz-type Voigt profile with line mixing (section 3, Table 1).
N2 | CO2 | 10 | N/A | N/A | 10 | N/A | N/A | 0.0532 | 3.947 | 0.0021 | N/A | 296 | Voigt | Q(10) Raman transition in N2 v1 fundamental; ΔJ=0 so J'=J"=10. Linear rotor so K quantum numbers not applicable. y_J (HWHM) values from Table 1 in units of 10^-3 cm^-1 per unit pressure; 10^-3 factor converted. n not reported. Line shapes fitted with Rosenkranz Voigt-like model including line mixing (section 3, Table 1).
N2 | CO2 | 12 | N/A | N/A | 12 | N/A | N/A | 0.0495 | 5.455 | 0.0027 | N/A | 296 | Voigt | Q(12) Raman transition in N2 v1 fundamental; ΔJ=0 so J'=J"=12. K quantum numbers not defined for linear N2/CO2. y_J from Table 1 (values×10^-3 cm^-1 per unit pressure); 10^-3 factor converted. Temperature exponent n not reported. Widths from Rosenkranz-type Voigt profile including line mixing (section 3, Table 1).
N2 | CO2 | 14 | N/A | N/A | 14 | N/A | N/A | 0.0453 | 5.298 | 0.0024 | N/A | 296 | Voigt | Q(14) Raman transition in N2 v1 fundamental; ΔJ=0 so J'=J"=14. Linear N2/CO2 so K quantum numbers not applicable. y_J (HWHM) from Table 1 in 10^-3 cm^-1 per unit pressure; 10^-3 factor converted. n not reported. Widths obtained via Rosenkranz Voigt-like profile including line mixing (section 3, Table 1).
N2 | CO2 | 16 | N/A | N/A | 16 | N/A | N/A | 0.0402 | 2.985 | 0.0012 | N/A | 296 | Voigt | Q(16) Raman transition in N2 v1 fundamental; ΔJ=0 so J'=J"=16. K quantum numbers not defined for linear N2/CO2. y_J from Table 1 (values×10^-3 cm^-1 per unit pressure); converted 10^-3 factor only. n not reported. Widths from Rosenkranz-type Voigt profile including line mixing (section 3, Table 1).
N2 | CO2 | 1 | N/A | N/A | 1 | N/A | N/A | 0.0558 | 10.755 | 0.006 | N/A | 427 | Voigt | Q(1) Raman transition in N2 v1 fundamental; ΔJ=0 so J'=J"=1. Linear rotor so Ka/Kc not applicable. y_J at 427 K from Table 1 (tabulated as 55.8×10^-3 cm^-1 per unit pressure); 10^-3 factor converted. n not reported. Widths obtained from Rosenkranz Voigt-like profile including line mixing (section 3, Table 1).
N2 | CO2 | 2 | N/A | N/A | 2 | N/A | N/A | 0.0598 | 5.016 | 0.003 | N/A | 427 | Voigt | Q(2) Raman transition in N2 v1 fundamental; ΔJ=0 so J'=J"=2. K quantum numbers not defined for linear N2/CO2. y_J at 427 K from Table 1 (59.8×10^-3 cm^-1 per unit pressure); 10^-3 factor converted. n not reported. Line profile: Rosenkranz Voigt-like with line mixing (section 3, Table 1).
N2 | CO2 | 3 | N/A | N/A | 3 | N/A | N/A | 0.0566 | 4.242 | 0.0024 | N/A | 427 | Voigt | Q(3) Raman transition in N2 v1 fundamental; ΔJ=0 so J'=J"=3. Ka/Kc not applicable for linear N2/CO2. y_J at 427 K from Table 1 (56.6×10^-3 cm^-1 per unit pressure); 10^-3 factor converted. n not reported. Widths from Rosenkranz-type Voigt profile with line mixing (section 3, Table 1).
N2 | CO2 | 4 | N/A | N/A | 4 | N/A | N/A | 0.0555 | 5.946 | 0.0033 | N/A | 427 | Voigt | Q(4) Raman transition in N2 v1 fundamental; ΔJ=0 so J'=J"=4. Linear molecules so K quantum numbers not defined. y_J at 427 K from Table 1 (55.5×10^-3 cm^-1 per unit pressure); 10^-3 factor converted. n not reported. Widths obtained using Rosenkranz Voigt-like line-mixing profile (section 3, Table 1).
N2 | CO2 | 5 | N/A | N/A | 5 | N/A | N/A | 0.0533 | 5.627 | 0.003 | N/A | 427 | Voigt | Q(5) Raman transition in N2 v1 fundamental; ΔJ=0 so J'=J"=5. K quantum numbers not applicable for linear N2/CO2. y_J at 427 K from Table 1 (53.3×10^-3 cm^-1 per unit pressure); 10^-3 factor converted. n not reported. Line profile: Rosenkranz-type Voigt with line mixing (section 3, Table 1).
N2 | CO2 | 6 | N/A | N/A | 6 | N/A | N/A | 0.0517 | 4.64 | 0.0024 | N/A | 427 | Voigt | Q(6) Raman transition in N2 v1 fundamental; ΔJ=0 so J'=J"=6. Linear N2/CO2 so K quantum numbers not defined. y_J at 427 K from Table 1 (51.7×10^-3 cm^-1 per unit pressure); 10^-3 factor converted. n not reported. Widths from Rosenkranz Voigt-like profile including line mixing (section 3, Table 1).
N2 | CO2 | 7 | N/A | N/A | 7 | N/A | N/A | 0.048 | 8.75 | 0.0042 | N/A | 427 | Voigt | Q(7) Raman transition in N2 v1 fundamental; ΔJ=0 so J'=J"=7. K quantum numbers not applicable for linear rotor. y_J at 427 K from Table 1 (48.0×10^-3 cm^-1 per unit pressure); converted 10^-3 factor. n not reported. Widths obtained with Rosenkranz Voigt-like line-mixing model (section 3, Table 1).
N2 | CO2 | 8 | N/A | N/A | 8 | N/A | N/A | 0.0481 | 6.236 | 0.003 | N/A | 427 | Voigt | Q(8) Raman transition in N2 v1 fundamental; ΔJ=0 so J'=J"=8. Linear N2/CO2 so Ka/Kc not defined. y_J at 427 K from Table 1 (48.1×10^-3 cm^-1 per unit pressure); 10^-3 factor converted. n not reported. Widths from Rosenkranz-type Voigt profile including line mixing (section 3, Table 1).
N2 | CO2 | 9 | N/A | N/A | 9 | N/A | N/A | 0.0471 | 5.094 | 0.0024 | N/A | 427 | Voigt | Q(9) Raman transition in N2 v1 fundamental; ΔJ=0 so J'=J"=9. K quantum numbers not applicable for linear rotor. y_J at 427 K from Table 1 (47.1×10^-3 cm^-1 per unit pressure); 10^-3 factor converted. n not reported. Line profile: Rosenkranz Voigt-like with line mixing (section 3, Table 1).
N2 | CO2 | 10 | N/A | N/A | 10 | N/A | N/A | 0.0429 | 4.896 | 0.0021 | N/A | 427 | Voigt | Q(10) Raman transition in N2 v1 fundamental; ΔJ=0 so J'=J"=10. Linear N2/CO2 so Ka/Kc not defined. y_J at 427 K from Table 1 (42.9×10^-3 cm^-1 per unit pressure); 10^-3 factor converted. n not reported. Widths obtained using Rosenkranz Voigt-like profile including line mixing (section 3, Table 1).
N2 | CO2 | 12 | N/A | N/A | 12 | N/A | N/A | 0.0411 | 5.838 | 0.0024 | N/A | 427 | Voigt | Q(12) Raman transition in N2 v1 fundamental; ΔJ=0 so J'=J"=12. Linear rotor so K quantum numbers not applicable. y_J at 427 K from Table 1 (41.1×10^-3 cm^-1 per unit pressure); 10^-3 factor converted. n not reported. Widths from Rosenkranz-type Voigt line-mixing profile (section 3, Table 1).
N2 | CO2 | 14 | N/A | N/A | 14 | N/A | N/A | 0.0374 | 4.812 | 0.0018 | N/A | 427 | Voigt | Q(14) Raman transition in N2 v1 fundamental; ΔJ=0 so J'=J"=14. K quantum numbers not defined for linear N2/CO2. y_J at 427 K from Table 1 (37.4×10^-3 cm^-1 per unit pressure); 10^-3 factor converted. n not reported. Widths obtained using Rosenkranz Voigt-like model including line mixing (section 3, Table 1).
N2 | CO2 | 16 | N/A | N/A | 16 | N/A | N/A | 0.0358 | 8.38 | 0.003 | N/A | 427 | Voigt | Q(16) Raman transition in N2 v1 fundamental; ΔJ=0 so J'=J"=16. Linear rotor so Ka/Kc not applicable. y_J at 427 K from Table 1 (35.8×10^-3 cm^-1 per unit pressure); 10^-3 factor converted. n not reported. Widths derived from Rosenkranz-type Voigt profile including line mixing (section 3, Table 1).
N2 | CO2 | 1 | N/A | N/A | 1 | N/A | N/A | 0.0433 | 8.312 | 0.0036 | N/A | 600 | Voigt | Q(1) Raman transition in N2 v1 fundamental at 600 K; ΔJ=0 so J'=J"=1. K quantum numbers not defined for linear N2/CO2. y_J from Table 1 (43.3×10^-3 cm^-1 per unit pressure); converted via 10^-3 factor. n not reported. Widths obtained using Rosenkranz Voigt-like line-mixing profile (section 3, Table 1).
N2 | CO2 | 2 | N/A | N/A | 2 | N/A | N/A | 0.0461 | 3.253 | 0.0015 | N/A | 600 | Voigt | Q(2) Raman transition in N2 v1 fundamental at 600 K; ΔJ=0 so J'=J"=2. Linear rotor so Ka/Kc not applicable. y_J from Table 1 (46.1×10^-3 cm^-1 per unit pressure); 10^-3 factor converted. n not reported. Line profile: Rosenkranz Voigt-like with line mixing (section 3, Table 1).
N2 | CO2 | 3 | N/A | N/A | 3 | N/A | N/A | 0.0446 | 5.382 | 0.0024 | N/A | 600 | Voigt | Q(3) Raman transition in N2 v1 fundamental at 600 K; ΔJ=0 so J'=J"=3. K quantum numbers not applicable for linear N2/CO2. y_J from Table 1 (44.6×10^-3 cm^-1 per unit pressure); 10^-3 factor converted. n not reported. Widths from Rosenkranz-type Voigt line-mixing profile (section 3, Table 1).
N2 | CO2 | 4 | N/A | N/A | 4 | N/A | N/A | 0.0431 | 2.784 | 0.0012 | N/A | 600 | Voigt | Q(4) Raman transition in N2 v1 fundamental at 600 K; ΔJ=0 so J'=J"=4. Linear N2/CO2 so K quantum numbers not defined. y_J from Table 1 (43.1×10^-3 cm^-1 per unit pressure); converted 10^-3 factor. n not reported. Widths obtained with Rosenkranz Voigt-like profile including line mixing (section 3, Table 1).
N2 | CO2 | 5 | N/A | N/A | 5 | N/A | N/A | 0.0418 | 3.59 | 0.0015 | N/A | 600 | Voigt | Q(5) Raman transition in N2 v1 fundamental at 600 K; ΔJ=0 so J'=J"=5. K quantum numbers not defined for linear rotor. y_J from Table 1 (41.8×10^-3 cm^-1 per unit pressure); 10^-3 factor converted. n not reported. Line profile: Rosenkranz Voigt-like with line mixing (section 3, Table 1).
N2 | CO2 | 6 | N/A | N/A | 6 | N/A | N/A | 0.0411 | 2.19 | 0.0009 | N/A | 600 | Voigt | Q(6) Raman transition in N2 v1 fundamental at 600 K; ΔJ=0 so J'=J"=6. Linear N2/CO2 so K quantum numbers not applicable. y_J from Table 1 (41.1×10^-3 cm^-1 per unit pressure); converted by 10^-3 factor. n not reported. Widths from Rosenkranz-type Voigt profile including line mixing (section 3, Table 1).
N2 | CO2 | 7 | N/A | N/A | 7 | N/A | N/A | 0.0412 | 2.184 | 0.0009 | N/A | 600 | Voigt | Q(7) Raman transition in N2 v1 fundamental at 600 K; ΔJ=0 so J'=J"=7. Ka/Kc not defined for linear molecules. y_J from Table 1 (41.2×10^-3 cm^-1 per unit pressure); 10^-3 factor converted. n not reported. Widths obtained using Rosenkranz Voigt-like profile including line mixing (section 3, Table 1).
N2 | CO2 | 8 | N/A | N/A | 8 | N/A | N/A | 0.0395 | 3.797 | 0.0015 | N/A | 600 | Voigt | Q(8) Raman transition in N2 v1 fundamental at 600 K; ΔJ=0 so J'=J"=8. Linear N2/CO2 so K quantum numbers not applicable. y_J from Table 1 (39.5×10^-3 cm^-1 per unit pressure); 10^-3 factor converted. n not reported. Line profile: Rosenkranz-type Voigt with line mixing (section 3, Table 1).
N2 | CO2 | 9 | N/A | N/A | 9 | N/A | N/A | 0.0404 | 3.713 | 0.0015 | N/A | 600 | Voigt | Q(9) Raman transition in N2 v1 fundamental at 600 K; ΔJ=0 so J'=J"=9. K quantum numbers not defined for linear N2/CO2. y_J from Table 1 (40.4×10^-3 cm^-1 per unit pressure); 10^-3 factor converted. n not reported. Widths derived from Rosenkranz Voigt-like profile including line mixing (section 3, Table 1).
N2 | CO2 | 10 | N/A | N/A | 10 | N/A | N/A | 0.0358 | 3.352 | 0.0012 | N/A | 600 | Voigt | Q(10) Raman transition in N2 v1 fundamental at 600 K; ΔJ=0 so J'=J"=10. Linear rotor so Ka/Kc not applicable. y_J from Table 1 (35.8×10^-3 cm^-1 per unit pressure); 10^-3 factor converted. n not reported. Line shapes from Rosenkranz Voigt-like profile including line mixing (section 3, Table 1).
N2 | CO2 | 12 | N/A | N/A | 12 | N/A | N/A | 0.0341 | 4.398 | 0.0015 | N/A | 600 | Voigt | Q(12) Raman transition in N2 v1 fundamental at 600 K; ΔJ=0 so J'=J"=12. K quantum numbers not defined for linear N2/CO2. y_J from Table 1 (34.1×10^-3 cm^-1 per unit pressure); converted by 10^-3 factor. n not reported. Widths obtained using Rosenkranz-type Voigt line-mixing profile (section 3, Table 1).
N2 | CO2 | 14 | N/A | N/A | 14 | N/A | N/A | 0.0324 | 4.63 | 0.0015 | N/A | 600 | Voigt | Q(14) Raman transition in N2 v1 fundamental at 600 K; ΔJ=0 so J'=J"=14. Linear rotor so Ka/Kc not applicable. y_J from Table 1 (32.4×10^-3 cm^-1 per unit pressure); 10^-3 factor converted. n not reported. Linewidths from Rosenkranz Voigt-like profile including line mixing (section 3, Table 1).
N2 | CO2 | 16 | N/A | N/A | 16 | N/A | N/A | 0.0289 | 5.19 | 0.0015 | N/A | 600 | Voigt | Q(16) Raman transition in N2 v1 fundamental at 600 K; ΔJ=0 so J'=J"=16. K quantum numbers not defined for linear N2/CO2. y_J from Table 1 (28.9×10^-3 cm^-1 per unit pressure); converted by 10^-3 factor. n not reported. Widths obtained with Rosenkranz-type Voigt profile including line mixing (section 3, Table 1).
N2 | CO2 | 1 | N/A | N/A | 1 | N/A | N/A | 0.0356 | 8.427 | 0.003 | N/A | 900 | Voigt | Q(1) Raman transition in N2 v1 fundamental at 900 K; ΔJ=0 so J'=J"=1. Linear N2/CO2 so K quantum numbers not applicable. y_J from Table 1 (35.6×10^-3 cm^-1 per unit pressure); 10^-3 factor converted. n not reported. Line widths obtained using Rosenkranz Voigt-like profile including line mixing (section 3, Table 1).
N2 | CO2 | 2 | N/A | N/A | 2 | N/A | N/A | 0.0355 | 6.761 | 0.0024 | N/A | 900 | Voigt | Q(2) Raman transition in N2 v1 fundamental at 900 K; ΔJ=0 so J'=J"=2. Ka/Kc not defined for linear rotor. y_J from Table 1 (35.5×10^-3 cm^-1 per unit pressure); converted via 10^-3 factor. n not reported. Widths from Rosenkranz-type Voigt line-mixing profile (section 3, Table 1).
N2 | CO2 | 3 | N/A | N/A | 3 | N/A | N/A | 0.0344 | 5.233 | 0.0018 | N/A | 900 | Voigt | Q(3) Raman transition in N2 v1 fundamental at 900 K; ΔJ=0 so J'=J"=3. Linear N2/CO2 so K quantum numbers not applicable. y_J from Table 1 (34.4×10^-3 cm^-1 per unit pressure); 10^-3 factor converted. n not reported. Widths obtained with Rosenkranz Voigt-like profile including line mixing (section 3, Table 1).
N2 | CO2 | 4 | N/A | N/A | 4 | N/A | N/A | 0.0353 | 6.799 | 0.0024 | N/A | 900 | Voigt | Q(4) Raman transition in N2 v1 fundamental at 900 K; ΔJ=0 so J'=J"=4. K quantum numbers not defined for linear N2/CO2. y_J from Table 1 (35.3×10^-3 cm^-1 per unit pressure); 10^-3 factor converted. n not reported. Widths obtained using Rosenkranz Voigt-like line-mixing model (section 3, Table 1).
N2 | CO2 | 5 | N/A | N/A | 5 | N/A | N/A | 0.0327 | 4.587 | 0.0015 | N/A | 900 | Voigt | Q(5) Raman transition in N2 v1 fundamental at 900 K; ΔJ=0 so J'=J"=5. Linear rotor so Ka/Kc not applicable. y_J from Table 1 (32.7×10^-3 cm^-1 per unit pressure); 10^-3 factor converted. n not reported. Widths derived from Rosenkranz-type Voigt profile including line mixing (section 3, Table 1).
N2 | CO2 | 6 | N/A | N/A | 6 | N/A | N/A | 0.0318 | 4.717 | 0.0015 | N/A | 900 | Voigt | Q(6) Raman transition in N2 v1 fundamental at 900 K; ΔJ=0 so J'=J"=6. K quantum numbers not defined for linear N2/CO2. y_J from Table 1 (31.8×10^-3 cm^-1 per unit pressure); 10^-3 factor converted. n not reported. Line widths obtained via Rosenkranz Voigt-like line-mixing profile (section 3, Table 1).
N2 | CO2 | 7 | N/A | N/A | 7 | N/A | N/A | 0.031 | 5.806 | 0.0018 | N/A | 900 | Voigt | Q(7) Raman transition in N2 v1 fundamental at 900 K; ΔJ=0 so J'=J"=7. Linear molecules so K quantum numbers not applicable. y_J from Table 1 (31.0×10^-3 cm^-1 per unit pressure); 10^-3 factor converted. n not reported. Widths derived from Rosenkranz-type Voigt profile including line mixing (section 3, Table 1).
N2 | CO2 | 8 | N/A | N/A | 8 | N/A | N/A | 0.0299 | 4.013 | 0.0012 | N/A | 900 | Voigt | Q(8) Raman transition in N2 v1 fundamental at 900 K; ΔJ=0 so J'=J"=8. Ka/Kc not applicable for linear N2/CO2. y_J from Table 1 (29.9×10^-3 cm^-1 per unit pressure); 10^-3 factor converted. n not reported. Line profile: Rosenkranz Voigt-like with line mixing (section 3, Table 1).
N2 | CO2 | 9 | N/A | N/A | 9 | N/A | N/A | 0.0297 | 4.04 | 0.0012 | N/A | 900 | Voigt | Q(9) Raman transition in N2 v1 fundamental at 900 K; ΔJ=0 so J'=J"=9. Linear rotor so Ka/Kc not applicable. y_J from Table 1 (29.7×10^-3 cm^-1 per unit pressure); 10^-3 factor converted. n not reported. Widths from Rosenkranz-type Voigt profile including line mixing (section 3, Table 1).
N2 | CO2 | 10 | N/A | N/A | 10 | N/A | N/A | 0.0288 | 6.25 | 0.0018 | N/A | 900 | Voigt | Q(10) Raman transition in N2 v1 fundamental at 900 K; ΔJ=0 so J'=J"=10. K quantum numbers not defined for linear N2/CO2. y_J from Table 1 (28.8×10^-3 cm^-1 per unit pressure); converted via 10^-3 factor. n not reported. Widths obtained using Rosenkranz Voigt-like profile including line mixing (section 3, Table 1).
N2 | CO2 | 12 | N/A | N/A | 12 | N/A | N/A | 0.0273 | 6.593 | 0.0018 | N/A | 900 | Voigt | Q(12) Raman transition in N2 v1 fundamental at 900 K; ΔJ=0 so J'=J"=12. Linear N2/CO2 so Ka/Kc not applicable. y_J from Table 1 (27.3×10^-3 cm^-1 per unit pressure); converted 10^-3 factor. n not reported. Widths from Rosenkranz-type Voigt line-mixing model (section 3, Table 1).
N2 | CO2 | 14 | N/A | N/A | 14 | N/A | N/A | 0.0264 | 6.818 | 0.0018 | N/A | 900 | Voigt | Q(14) Raman transition in N2 v1 fundamental at 900 K; ΔJ=0 so J'=J"=14. K quantum numbers not defined for linear N2/CO2. y_J from Table 1 (26.4×10^-3 cm^-1 per unit pressure); 10^-3 factor converted. n not reported. Line widths obtained using Rosenkranz Voigt-like profile including line mixing (section 3, Table 1).
N2 | CO2 | 16 | N/A | N/A | 16 | N/A | N/A | 0.025 | 3.2 | 0.0008 | N/A | 900 | Voigt | Q(16) Raman transition in N2 v1 fundamental at 900 K; ΔJ=0 so J'=J"=16. Linear rotor so Ka/Kc not applicable. y_J from Table 1 (25.0×10^-3 cm^-1 per unit pressure); converted via 10^-3 factor. n not reported. Line widths from Rosenkranz-type Voigt profile including line mixing (section 3, Table 1).

## 311 N2 by CO
active species | perturbing species | J' | Ka' | Kc' | J" | Ka" | Kc" | gamma | percentage error in gamma | absolute uncertainty in gamma | n | temperature (K) | line profile | notes
N2 | CO | 0 | N/A | N/A | 0 | N/A | N/A | 0.01807 | 7.69 | 0.00139 | N/A | 295 | Lorentzian | Converted from 26 mK/atm using 1 mK = 6.95e-4 cm^-1; Q-branch assumed; digitised from figure; uncertainty inflated to 2 mK.
N2 | CO | 1 | N/A | N/A | 1 | N/A | N/A | 0.01668 | 8.33 | 0.00139 | N/A | 295 | Lorentzian | Converted from 24 mK/atm using 1 mK = 6.95e-4 cm^-1; Q-branch assumed.
N2 | CO | 2 | N/A | N/A | 2 | N/A | N/A | 0.01738 | 8 | 0.00139 | N/A | 295 | Lorentzian | Converted from 25 mK/atm.
N2 | CO | 3 | N/A | N/A | 3 | N/A | N/A | 0.01723 | 8.07 | 0.00139 | N/A | 295 | Lorentzian | Linear interpolation digitised.
N2 | CO | 4 | N/A | N/A | 4 | N/A | N/A | 0.01708 | 8.14 | 0.00139 | N/A | 295 | Lorentzian | Digitised.
N2 | CO | 5 | N/A | N/A | 5 | N/A | N/A | 0.01692 | 8.21 | 0.00139 | N/A | 295 | Lorentzian | Digitised.
N2 | CO | 6 | N/A | N/A | 6 | N/A | N/A | 0.01677 | 8.29 | 0.00139 | N/A | 295 | Lorentzian | Digitised.
N2 | CO | 7 | N/A | N/A | 7 | N/A | N/A | 0.01662 | 8.37 | 0.00139 | N/A | 295 | Lorentzian | Digitised.
N2 | CO | 8 | N/A | N/A | 8 | N/A | N/A | 0.01646 | 8.44 | 0.00139 | N/A | 295 | Lorentzian | Digitised.
N2 | CO | 9 | N/A | N/A | 9 | N/A | N/A | 0.01631 | 8.52 | 0.00139 | N/A | 295 | Lorentzian | Digitised.
N2 | CO | 10 | N/A | N/A | 10 | N/A | N/A | 0.01616 | 8.6 | 0.00139 | N/A | 295 | Lorentzian | Digitised.
N2 | CO | 11 | N/A | N/A | 11 | N/A | N/A | 0.01602 | 8.68 | 0.00139 | N/A | 295 | Lorentzian | Digitised.
N2 | CO | 12 | N/A | N/A | 12 | N/A | N/A | 0.01587 | 8.76 | 0.00139 | N/A | 295 | Lorentzian | Digitised.
N2 | CO | 13 | N/A | N/A | 13 | N/A | N/A | 0.01572 | 8.85 | 0.00139 | N/A | 295 | Lorentzian | Digitised.
N2 | CO | 14 | N/A | N/A | 14 | N/A | N/A | 0.01557 | 8.94 | 0.00139 | N/A | 295 | Lorentzian | Digitised.
N2 | CO | 15 | N/A | N/A | 15 | N/A | N/A | 0.01542 | 9.02 | 0.00139 | N/A | 295 | Lorentzian | Digitised.
N2 | CO | 16 | N/A | N/A | 16 | N/A | N/A | 0.01527 | 9.12 | 0.00139 | N/A | 295 | Lorentzian | Digitised.
N2 | CO | 17 | N/A | N/A | 17 | N/A | N/A | 0.01512 | 9.19 | 0.00139 | N/A | 295 | Lorentzian | Digitised.
N2 | CO | 18 | N/A | N/A | 18 | N/A | N/A | 0.01497 | 9.3 | 0.00139 | N/A | 295 | Lorentzian | Digitised.
N2 | CO | 19 | N/A | N/A | 19 | N/A | N/A | 0.01483 | 9.39 | 0.00139 | N/A | 295 | Lorentzian | Digitised.
N2 | CO | 20 | N/A | N/A | 20 | N/A | N/A | 0.01468 | 9.48 | 0.00139 | N/A | 295 | Lorentzian | Digitised.
N2 | CO | 21 | N/A | N/A | 21 | N/A | N/A | 0.01453 | 9.59 | 0.00139 | N/A | 295 | Lorentzian | Digitised.
N2 | CO | 22 | N/A | N/A | 22 | N/A | N/A | 0.01438 | 9.68 | 0.00139 | N/A | 295 | Lorentzian | Digitised.
N2 | CO | 23 | N/A | N/A | 23 | N/A | N/A | 0.01423 | 9.79 | 0.00139 | N/A | 295 | Lorentzian | Digitised.
N2 | CO | 24 | N/A | N/A | 24 | N/A | N/A | 0.01407 | 9.9 | 0.00139 | N/A | 295 | Lorentzian | Digitised.
N2 | CO | 25 | N/A | N/A | 25 | N/A | N/A | 0.0139 | 10 | 0.00139 | N/A | 295 | Lorentzian | Converted from 20 mK/atm.

## 312 HCN by N2
active species | perturbing species | J' | Ka' | Kc' | J" | Ka" | Kc" | gamma | percentage error in gamma | absolute uncertainty in gamma | n | temperature (K) | line profile | notes
HCN | N2 | 1 | N/A | N/A | 0 | N/A | N/A | 0.16708 | 0.263 | 0.00044 | N/A | 296 | qSDVP (quadratic speed-dependent Voigt) | Experimental γ₀ for R(0) of HCN broadened by N₂ at 296 K from Table 1, Exp. column (167.08(44) in 10⁻³ cm⁻¹/atm, converted to 0.16708 ± 0.00044 cm⁻¹/atm by multiplying by 1×10⁻³); γ₀ is the Lorentzian half-width (HWHM) obtained from qSDVP fits as described in Section 2.2; R(J) notation means R(0) = 1←0 so J''=0, J'=1 (footnote 1); HCN is linear so K quantum numbers Ka, Kc are not defined (set to N/A).
HCN | N2 | 2 | N/A | N/A | 1 | N/A | N/A | 0.17217 | 0.47 | 0.00081 | N/A | 296 | qSDVP (quadratic speed-dependent Voigt) | Experimental γ₀ for R(1) of HCN broadened by N₂ at 296 K from Table 1, Exp. column (172.17(81) in 10⁻³ cm⁻¹/atm, converted to 0.17217 ± 0.00081 cm⁻¹/atm by multiplying by 1×10⁻³); γ₀ is the Lorentzian half-width (HWHM) from qSDVP fits; R(1) = 2←1 so J''=1, J'=2; HCN is linear so Ka, Kc not applicable (N/A).
HCN | N2 | 3 | N/A | N/A | 2 | N/A | N/A | 0.16051 | 0.38 | 0.00061 | N/A | 296 | qSDVP (quadratic speed-dependent Voigt) | Experimental γ₀ for R(2) of HCN broadened by N₂ at 296 K from Table 1, Exp. column (160.51(61) in 10⁻³ cm⁻¹/atm, converted to 0.16051 ± 0.00061 cm⁻¹/atm by multiplying by 1×10⁻³); γ₀ is the Lorentzian half-width (HWHM) from qSDVP fits; R(2) = 3←2 so J''=2, J'=3; HCN is linear so Ka, Kc not applicable (N/A).
HCN | N2 | 1 | N/A | N/A | 0 | N/A | N/A | 0.161 | 50 | 0.0805 | 0.817 | 296 | qSDVP (quadratic speed-dependent Voigt) | Theoretical γ₀(T) coefficient g₀ and exponent n for R(0) of HCN–N₂ from Table 3 (γ₀(T) = g₀ (Tref/T)ⁿ with Tref=296 K; g₀=0.161 cm⁻¹/atm, n=0.817, so at T=296 K γ₀ = g₀); these values come from ab initio open-channels scattering calculations, not from a profile fit, so no explicit line-profile model or numerical uncertainty is given; authors state expected uncertainties of order 5–10% for these theoretical coefficients, but no per-line errors are tabulated, so percentage and absolute uncertainties are set to N/A; HCN is linear so Ka, Kc not applicable (N/A); R(0)=1←0 so J''=0, J'=1.
HCN | N2 | 2 | N/A | N/A | 1 | N/A | N/A | 0.16 | 50 | 0.08 | 0.718 | 296 | qSDVP (quadratic speed-dependent Voigt) | Theoretical γ₀(T) coefficient g₀ and exponent n for R(1) of HCN–N₂ from Table 3 (g₀=0.160 cm⁻¹/atm, n=0.718 at Tref=296 K); values obtained from ab initio open-channels scattering calculations, not experimental fits; no explicit numerical uncertainties for g₀ are reported beyond the statement that theoretical coefficients have expected uncertainties of 5–10%, so percentage error and absolute uncertainty are set to N/A; HCN is linear so Ka, Kc not applicable; R(1)=2←1 so J''=1, J'=2.
HCN | N2 | 3 | N/A | N/A | 2 | N/A | N/A | 0.159 | 50 | 0.0795 | 0.623 | 296 | qSDVP (quadratic speed-dependent Voigt) | Theoretical γ₀(T) coefficient g₀ and exponent n for R(2) of HCN–N₂ from Table 3 (g₀=0.159 cm⁻¹/atm, n=0.623 at Tref=296 K); derived from ab initio open-channels scattering calculations; no explicit per-line uncertainty given, only a general 5–10% estimate for theoretical coefficients, so percentage error and absolute uncertainty fields are N/A; HCN is linear so Ka, Kc not applicable; R(2)=3←2 so J''=2, J'=3.
HCN | N2 | 4 | N/A | N/A | 3 | N/A | N/A | 0.149 | 50 | 0.0745 | 0.605 | 296 | qSDVP (quadratic speed-dependent Voigt) | Theoretical γ₀(T) coefficient g₀ and exponent n for R(3) of HCN–N₂ from Table 3 (g₀=0.149 cm⁻¹/atm, n=0.605 at Tref=296 K); only theoretical values are given for R(3), with no experimental γ₀ reported in this paper; uncertainties are only qualitatively stated (5–10%) so percentage and absolute uncertainties are set to N/A; HCN is linear so Ka, Kc not applicable; R(3)=4←3 so J''=3, J'=4.
HCN | N2 | 5 | N/A | N/A | 4 | N/A | N/A | 0.142 | 50 | 0.071 | 0.555 | 296 | qSDVP (quadratic speed-dependent Voigt) | Theoretical γ₀(T) coefficient g₀ and exponent n for R(4) of HCN–N₂ from Table 3 (g₀=0.142 cm⁻¹/atm, n=0.555 at Tref=296 K); only theoretical γ₀(T) is provided for R(4) in this work; authors note typical uncertainties of order 5–10% for these theoretical coefficients but do not provide explicit errors for g₀, so percentage error and absolute uncertainty are set to N/A; HCN is linear so Ka, Kc not applicable; R(4)=5←4 so J''=4, J'=5.

## 313 H2O by He
active species | perturbing species | J' | Ka' | Kc' | J" | Ka" | Kc" | gamma | percentage error in gamma | absolute uncertainty in gamma | n | temperature (K) | line profile | notes
H2O | He | 3 | 1 | 3 | 2 | 2 | 0 | 0.13511 | 20 | 0.027022 | N/A | 20 | Lorentzian | Total pressure-broadening coefficient g_if (inelastic + elastic) for this H2O:He rotational line taken from Table 2 of Hernández et al. (2015), converted from MHz Torr^-1 to cm^-1 atm^-1 by dividing by 39.45; rotational quantum numbers J, Ka, Kc taken from Table 1; n is not defined because the authors use the non-power-law temperature fit of Eq. (9); individual uncertainties in gamma are not given in the paper. Uncertainty assumed as 20% (model choice); line-resolved errors not provided in Hernández et al., so γ uncertainties are not directly available.
H2O | He | 3 | 1 | 3 | 2 | 2 | 0 | 0.062433 | 20 | 0.012487 | N/A | 40 | Lorentzian | Total pressure-broadening coefficient g_if (inelastic + elastic) for this H2O:He rotational line taken from Table 2 of Hernández et al. (2015), converted from MHz Torr^-1 to cm^-1 atm^-1 by dividing by 39.45; rotational quantum numbers J, Ka, Kc taken from Table 1; n is not defined because the authors use the non-power-law temperature fit of Eq. (9); individual uncertainties in gamma are not given in the paper.
H2O | He | 3 | 1 | 3 | 2 | 2 | 0 | 0.046185 | 20 | 0.009237 | N/A | 60 | Lorentzian | Total pressure-broadening coefficient g_if (inelastic + elastic) for this H2O:He rotational line taken from Table 2 of Hernández et al. (2015), converted from MHz Torr^-1 to cm^-1 atm^-1 by dividing by 39.45; rotational quantum numbers J, Ka, Kc taken from Table 1; n is not defined because the authors use the non-power-law temperature fit of Eq. (9); individual uncertainties in gamma are not given in the paper.
H2O | He | 3 | 1 | 3 | 2 | 2 | 0 | 0.036198 | 20 | 0.0072396 | N/A | 80 | Lorentzian | Total pressure-broadening coefficient g_if (inelastic + elastic) for this H2O:He rotational line taken from Table 2 of Hernández et al. (2015), converted from MHz Torr^-1 to cm^-1 atm^-1 by dividing by 39.45; rotational quantum numbers J, Ka, Kc taken from Table 1; n is not defined because the authors use the non-power-law temperature fit of Eq. (9); individual uncertainties in gamma are not given in the paper.
H2O | He | 3 | 1 | 3 | 2 | 2 | 0 | 0.032015 | 20 | 0.006403 | N/A | 100 | Lorentzian | Total pressure-broadening coefficient g_if (inelastic + elastic) for this H2O:He rotational line taken from Table 2 of Hernández et al. (2015), converted from MHz Torr^-1 to cm^-1 atm^-1 by dividing by 39.45; rotational quantum numbers J, Ka, Kc taken from Table 1; n is not defined because the authors use the non-power-law temperature fit of Eq. (9); individual uncertainties in gamma are not given in the paper.
H2O | He | 3 | 1 | 3 | 2 | 2 | 0 | 0.031052 | 20 | 0.0062104 | N/A | 120 | Lorentzian | Total pressure-broadening coefficient g_if (inelastic + elastic) for this H2O:He rotational line taken from Table 2 of Hernández et al. (2015), converted from MHz Torr^-1 to cm^-1 atm^-1 by dividing by 39.45; rotational quantum numbers J, Ka, Kc taken from Table 1; n is not defined because the authors use the non-power-law temperature fit of Eq. (9); individual uncertainties in gamma are not given in the paper.
H2O | He | 4 | 1 | 4 | 3 | 2 | 1 | 0.092501 | 20 | 0.0185 | N/A | 20 | Lorentzian | Total pressure-broadening coefficient g_if (inelastic + elastic) for this H2O:He rotational line taken from Table 2 of Hernández et al. (2015), converted from MHz Torr^-1 to cm^-1 atm^-1 by dividing by 39.45; rotational quantum numbers J, Ka, Kc taken from Table 1; n is not defined because the authors use the non-power-law temperature fit of Eq. (9); individual uncertainties in gamma are not given in the paper.
H2O | He | 4 | 1 | 4 | 3 | 2 | 1 | 0.046132 | 20 | 0.0092264 | N/A | 40 | Lorentzian | Total pressure-broadening coefficient g_if (inelastic + elastic) for this H2O:He rotational line taken from Table 2 of Hernández et al. (2015), converted from MHz Torr^-1 to cm^-1 atm^-1 by dividing by 39.45; rotational quantum numbers J, Ka, Kc taken from Table 1; n is not defined because the authors use the non-power-law temperature fit of Eq. (9); individual uncertainties in gamma are not given in the paper.
H2O | He | 4 | 1 | 4 | 3 | 2 | 1 | 0.036694 | 20 | 0.0073388 | N/A | 60 | Lorentzian | Total pressure-broadening coefficient g_if (inelastic + elastic) for this H2O:He rotational line taken from Table 2 of Hernández et al. (2015), converted from MHz Torr^-1 to cm^-1 atm^-1 by dividing by 39.45; rotational quantum numbers J, Ka, Kc taken from Table 1; n is not defined because the authors use the non-power-law temperature fit of Eq. (9); individual uncertainties in gamma are not given in the paper.
H2O | He | 4 | 1 | 4 | 3 | 2 | 1 | 0.030514 | 20 | 0.0061028 | N/A | 80 | Lorentzian | Total pressure-broadening coefficient g_if (inelastic + elastic) for this H2O:He rotational line taken from Table 2 of Hernández et al. (2015), converted from MHz Torr^-1 to cm^-1 atm^-1 by dividing by 39.45; rotational quantum numbers J, Ka, Kc taken from Table 1; n is not defined because the authors use the non-power-law temperature fit of Eq. (9); individual uncertainties in gamma are not given in the paper.
H2O | He | 4 | 1 | 4 | 3 | 2 | 1 | 0.02904 | 20 | 0.005808 | N/A | 100 | Lorentzian | Total pressure-broadening coefficient g_if (inelastic + elastic) for this H2O:He rotational line taken from Table 2 of Hernández et al. (2015), converted from MHz Torr^-1 to cm^-1 atm^-1 by dividing by 39.45; rotational quantum numbers J, Ka, Kc taken from Table 1; n is not defined because the authors use the non-power-law temperature fit of Eq. (9); individual uncertainties in gamma are not given in the paper.
H2O | He | 4 | 1 | 4 | 3 | 2 | 1 | 0.02842 | 20 | 0.005684 | N/A | 120 | Lorentzian | Total pressure-broadening coefficient g_if (inelastic + elastic) for this H2O:He rotational line taken from Table 2 of Hernández et al. (2015), converted from MHz Torr^-1 to cm^-1 atm^-1 by dividing by 39.45; rotational quantum numbers J, Ka, Kc taken from Table 1; n is not defined because the authors use the non-power-law temperature fit of Eq. (9); individual uncertainties in gamma are not given in the paper.
H2O | He | 1 | 1 | 0 | 1 | 0 | 1 | 0.048 | 20 | 0.0096 | N/A | 20 | Lorentzian | Total pressure-broadening coefficient g_if (inelastic + elastic) for this H2O:He rotational line taken from Table 2 of Hernández et al. (2015), converted from MHz Torr^-1 to cm^-1 atm^-1 by dividing by 39.45; rotational quantum numbers J, Ka, Kc taken from Table 1; n is not defined because the authors use the non-power-law temperature fit of Eq. (9); individual uncertainties in gamma are not given in the paper.
H2O | He | 1 | 1 | 0 | 1 | 0 | 1 | 0.028199 | 20 | 0.0056398 | N/A | 40 | Lorentzian | Total pressure-broadening coefficient g_if (inelastic + elastic) for this H2O:He rotational line taken from Table 2 of Hernández et al. (2015), converted from MHz Torr^-1 to cm^-1 atm^-1 by dividing by 39.45; rotational quantum numbers J, Ka, Kc taken from Table 1; n is not defined because the authors use the non-power-law temperature fit of Eq. (9); individual uncertainties in gamma are not given in the paper.
H2O | He | 1 | 1 | 0 | 1 | 0 | 1 | 0.025719 | 20 | 0.0051438 | N/A | 60 | Lorentzian | Total pressure-broadening coefficient g_if (inelastic + elastic) for this H2O:He rotational line taken from Table 2 of Hernández et al. (2015), converted from MHz Torr^-1 to cm^-1 atm^-1 by dividing by 39.45; rotational quantum numbers J, Ka, Kc taken from Table 1; n is not defined because the authors use the non-power-law temperature fit of Eq. (9); individual uncertainties in gamma are not given in the paper.
H2O | He | 1 | 1 | 0 | 1 | 0 | 1 | 0.024867 | 20 | 0.0049734 | N/A | 120 | Lorentzian | Table 1+2; conversion ÷39.45; n not defined; no individual uncertainties. Uncertainty assumed as 20% (model choice); line-resolved errors not provided in Hernández et al., so γ uncertainties are not directly available.
H2O | He | 2 | 1 | 1 | 1 | 1 | 0 | 0.025415 | 20 | 0.005083 | N/A | 120 | Lorentzian | Table 1+2; conversion ÷39.45; n not defined; no individual uncertainties.
H2O | He | 3 | 2 | 1 | 2 | 1 | 2 | 0.03111 | 20 | 0.006222 | N/A | 120 | Lorentzian | Table 1+2; conversion ÷39.45; n not defined; no individual uncertainties.
H2O | He | 2 | 0 | 2 | 2 | 1 | 1 | 0.024375 | 20 | 0.004875 | N/A | 120 | Lorentzian | Table 1+2; conversion ÷39.45; n not defined; no individual uncertainties.
H2O | He | 2 | 2 | 0 | 2 | 1 | 1 | 0.023414 | 20 | 0.0046828 | N/A | 120 | Lorentzian | Table 1+2; conversion ÷39.45; n not defined; no individual uncertainties.
H2O | He | 3 | 1 | 3 | 3 | 2 | 2 | 0.028499 | 20 | 0.0056998 | N/A | 120 | Lorentzian | Table 1+2; conversion ÷39.45; n not defined; no individual uncertainties.
H2O | He | 3 | 2 | 2 | 3 | 1 | 3 | 0.023332 | 20 | 0.0046664 | N/A | 120 | Lorentzian | Table 1+2; conversion ÷39.45; n not defined; no individual uncertainties.
H2O | He | 4 | 0 | 4 | 3 | 1 | 2 | 0.021235 | 20 | 0.004247 | N/A | 120 | Lorentzian | Table 1+2; conversion ÷39.45; n not defined; no individual uncertainties.
H2O | He | 5 | 1 | 3 | 4 | 1 | 4 | 0.03096 | 20 | 0.006192 | N/A | 120 | Lorentzian | Table 1+2; conversion ÷39.45; n not defined; no individual uncertainties.
H2O | He | 3 | 1 | 3 | 3 | 1 | 2 | 0.021957 | 20 | 0.0043914 | N/A | 120 | Lorentzian | Table 1+2; conversion ÷39.45; n not defined; no individual uncertainties.
H2O | He | 4 | 1 | 4 | 4 | 0 | 3 | 0.021507 | 20 | 0.0043014 | N/A | 120 | Lorentzian | Table 1+2; conversion ÷39.45; n not defined; no individual uncertainties.
H2O | He | 5 | 0 | 5 | 4 | 1 | 4 | 0.02529 | 20 | 0.005058 | N/A | 120 | Lorentzian | Table 1+2; conversion ÷39.45; n not defined; no individual uncertainties.
H2O | He | 3 | 2 | 1 | 3 | 1 | 2 | 0.023303 | 20 | 0.0046606 | N/A | 120 | Lorentzian | Table 1+2; conversion ÷39.45; n not defined; no individual uncertainties.
H2O | He | 6 | 1 | 5 | 5 | 1 | 4 | 0.023513 | 20 | 0.0047026 | N/A | 120 | Lorentzian | Table 1+2; conversion ÷39.45; n not defined; no individual uncertainties.
H2O | He | 4 | 0 | 4 | 4 | 1 | 3 | 0.021573 | 20 | 0.0043146 | N/A | 120 | Lorentzian | Table 1+2; conversion ÷39.45; n not defined; no individual uncertainties.
H2O | He | 4 | 1 | 4 | 4 | 1 | 3 | 0.025472 | 20 | 0.0050944 | N/A | 120 | Lorentzian | Table 1+2; conversion ÷39.45; n not defined; no individual uncertainties.
H2O | He | 5 | 0 | 5 | 5 | 1 | 4 | 0.028327 | 20 | 0.0056654 | N/A | 120 | Lorentzian | Table 1+2; conversion ÷39.45; n not defined; no individual uncertainties.
H2O | He | 5 | 1 | 4 | 4 | 1 | 3 | 0.028355 | 20 | 0.005671 | N/A | 120 | Lorentzian | Table 1+2; conversion ÷39.45; n not defined; no individual uncertainties.
H2O | He | 4 | 1 | 4 | 4 | 2 | 2 | 0.02836 | 20 | 0.005672 | N/A | 120 | Lorentzian | Table 1+2; conversion ÷39.45; n not defined; no individual uncertainties.

## 316 CO by H2
active species | perturbing species | J' | Ka' | Kc' | J" | Ka" | Kc" | gamma | percentage error in gamma | absolute uncertainty in gamma | n | temperature (K) | line profile | notes
CO | H2 | 1 | N/A | N/A | 0 | N/A | N/A | 0.9283 | 4.52 | 0.042 | N/A | 8.15 | Lorentzian | Table I (CO–H2 J'=1←J"=0). Linear CO so Ka',Kc',Ka",Kc" not applicable. Lorentzian half-width g in MHz/Torr converted to HWHM in cm^-1 atm^-1 using 1 MHz/Torr = 0.0253509. Percentage and absolute uncertainties propagated from pressure-broadening cross-section error bars (low-T values are 2σ; high-T values ~3% relative) as described in the paper.
CO | H2 | 1 | N/A | N/A | 0 | N/A | N/A | 0.7904 | 4.2 | 0.0332 | N/A | 9.7 | Lorentzian | Table I (CO–H2 J'=1←J"=0). Linear CO so Ka',Kc',Ka",Kc" not applicable. Lorentzian half-width g in MHz/Torr converted to HWHM in cm^-1 atm^-1 using 1 MHz/Torr = 0.0253509. Percentage and absolute uncertainties propagated from pressure-broadening cross-section error bars (low-T values are 2σ; high-T values ~3% relative) as described in the paper.
CO | H2 | 1 | N/A | N/A | 0 | N/A | N/A | 0.8738 | 3.73 | 0.0326 | N/A | 10.06 | Lorentzian | Table I (CO–H2 J'=1←J"=0). Linear CO so Ka',Kc',Ka",Kc" not applicable. Lorentzian half-width g in MHz/Torr converted to HWHM in cm^-1 atm^-1 using 1 MHz/Torr = 0.0253509. Percentage and absolute uncertainties propagated from pressure-broadening cross-section error bars (low-T values are 2σ; high-T values ~3% relative) as described in the paper.
CO | H2 | 1 | N/A | N/A | 0 | N/A | N/A | 0.7228 | 6.9 | 0.0499 | N/A | 11.55 | Lorentzian | Table I (CO–H2 J'=1←J"=0). Linear CO so Ka',Kc',Ka",Kc" not applicable. Lorentzian half-width g in MHz/Torr converted to HWHM in cm^-1 atm^-1 using 1 MHz/Torr = 0.0253509. Percentage and absolute uncertainties propagated from pressure-broadening cross-section error bars (low-T values are 2σ; high-T values ~3% relative) as described in the paper.
CO | H2 | 1 | N/A | N/A | 0 | N/A | N/A | 0.7004 | 5.02 | 0.0351 | N/A | 12.47 | Lorentzian | Table I (CO–H2 J'=1←J"=0). Linear CO so Ka',Kc',Ka",Kc" not applicable. Lorentzian half-width g in MHz/Torr converted to HWHM in cm^-1 atm^-1 using 1 MHz/Torr = 0.0253509. Percentage and absolute uncertainties propagated from pressure-broadening cross-section error bars (low-T values are 2σ; high-T values ~3% relative) as described in the paper.
CO | H2 | 1 | N/A | N/A | 0 | N/A | N/A | 0.6885 | 3.82 | 0.0263 | N/A | 13.06 | Lorentzian | Table I (CO–H2 J'=1←J"=0). Linear CO so Ka',Kc',Ka",Kc" not applicable. Lorentzian half-width g in MHz/Torr converted to HWHM in cm^-1 atm^-1 using 1 MHz/Torr = 0.0253509. Percentage and absolute uncertainties propagated from pressure-broadening cross-section error bars (low-T values are 2σ; high-T values ~3% relative) as described in the paper.
CO | H2 | 1 | N/A | N/A | 0 | N/A | N/A | 0.683 | 4.33 | 0.0296 | N/A | 13.2 | Lorentzian | Table I (CO–H2 J'=1←J"=0). Linear CO so Ka',Kc',Ka",Kc" not applicable. Lorentzian half-width g in MHz/Torr converted to HWHM in cm^-1 atm^-1 using 1 MHz/Torr = 0.0253509. Percentage and absolute uncertainties propagated from pressure-broadening cross-section error bars (low-T values are 2σ; high-T values ~3% relative) as described in the paper.
CO | H2 | 1 | N/A | N/A | 0 | N/A | N/A | 0.6008 | 2.34 | 0.014 | N/A | 14.65 | Lorentzian | Table I (CO–H2 J'=1←J"=0). Linear CO so Ka',Kc',Ka",Kc" not applicable. Lorentzian half-width g in MHz/Torr converted to HWHM in cm^-1 atm^-1 using 1 MHz/Torr = 0.0253509. Percentage and absolute uncertainties propagated from pressure-broadening cross-section error bars (low-T values are 2σ; high-T values ~3% relative) as described in the paper.
CO | H2 | 1 | N/A | N/A | 0 | N/A | N/A | 0.562 | 4.42 | 0.0249 | N/A | 14.65 | Lorentzian | Table I (CO–H2 J'=1←J"=0). Linear CO so Ka',Kc',Ka",Kc" not applicable. Lorentzian half-width g in MHz/Torr converted to HWHM in cm^-1 atm^-1 using 1 MHz/Torr = 0.0253509. Percentage and absolute uncertainties propagated from pressure-broadening cross-section error bars (low-T values are 2σ; high-T values ~3% relative) as described in the paper.
CO | H2 | 1 | N/A | N/A | 0 | N/A | N/A | 0.5461 | 2.82 | 0.0154 | N/A | 16.25 | Lorentzian | Table I (CO–H2 J'=1←J"=0). Linear CO so Ka',Kc',Ka",Kc" not applicable. Lorentzian half-width g in MHz/Torr converted to HWHM in cm^-1 atm^-1 using 1 MHz/Torr = 0.0253509. Percentage and absolute uncertainties propagated from pressure-broadening cross-section error bars (low-T values are 2σ; high-T values ~3% relative) as described in the paper.
CO | H2 | 1 | N/A | N/A | 0 | N/A | N/A | 0.5096 | 9.37 | 0.0477 | N/A | 18 | Lorentzian | Table I (CO–H2 J'=1←J"=0). Linear CO so Ka',Kc',Ka",Kc" not applicable. Lorentzian half-width g in MHz/Torr converted to HWHM in cm^-1 atm^-1 using 1 MHz/Torr = 0.0253509. Percentage and absolute uncertainties propagated from pressure-broadening cross-section error bars (low-T values are 2σ; high-T values ~3% relative) as described in the paper.
CO | H2 | 1 | N/A | N/A | 0 | N/A | N/A | 0.47 | 3.52 | 0.0165 | N/A | 18.03 | Lorentzian | Table I (CO–H2 J'=1←J"=0). Linear CO so Ka',Kc',Ka",Kc" not applicable. Lorentzian half-width g in MHz/Torr converted to HWHM in cm^-1 atm^-1 using 1 MHz/Torr = 0.0253509. Percentage and absolute uncertainties propagated from pressure-broadening cross-section error bars (low-T values are 2σ; high-T values ~3% relative) as described in the paper.
CO | H2 | 1 | N/A | N/A | 0 | N/A | N/A | 0.4246 | 5.01 | 0.0213 | N/A | 19.99 | Lorentzian | Table I (CO–H2 J'=1←J"=0). Linear CO so Ka',Kc',Ka",Kc" not applicable. Lorentzian half-width g in MHz/Torr converted to HWHM in cm^-1 atm^-1 using 1 MHz/Torr = 0.0253509. Percentage and absolute uncertainties propagated from pressure-broadening cross-section error bars (low-T values are 2σ; high-T values ~3% relative) as described in the paper.
CO | H2 | 1 | N/A | N/A | 0 | N/A | N/A | 0.4556 | 8.32 | 0.0379 | N/A | 21.99 | Lorentzian | Table I (CO–H2 J'=1←J"=0). Linear CO so Ka',Kc',Ka",Kc" not applicable. Lorentzian half-width g in MHz/Torr converted to HWHM in cm^-1 atm^-1 using 1 MHz/Torr = 0.0253509. Percentage and absolute uncertainties propagated from pressure-broadening cross-section error bars (low-T values are 2σ; high-T values ~3% relative) as described in the paper.
CO | H2 | 1 | N/A | N/A | 0 | N/A | N/A | 0.3737 | 10.38 | 0.0388 | N/A | 24 | Lorentzian | Table I (CO–H2 J'=1←J"=0). Linear CO so Ka',Kc',Ka",Kc" not applicable. Lorentzian half-width g in MHz/Torr converted to HWHM in cm^-1 atm^-1 using 1 MHz/Torr = 0.0253509. Percentage and absolute uncertainties propagated from pressure-broadening cross-section error bars (low-T values are 2σ; high-T values ~3% relative) as described in the paper.
CO | H2 | 1 | N/A | N/A | 0 | N/A | N/A | 0.1549 | 3.03 | 0.0047 | N/A | 94 | Lorentzian | Table I (CO–H2 J'=1←J"=0). Linear CO so Ka',Kc',Ka",Kc" not applicable. Lorentzian half-width g in MHz/Torr converted to HWHM in cm^-1 atm^-1 using 1 MHz/Torr = 0.0253509. Percentage and absolute uncertainties propagated from pressure-broadening cross-section error bars (low-T values are 2σ; high-T values ~3% relative) as described in the paper.
CO | H2 | 1 | N/A | N/A | 0 | N/A | N/A | 0.1235 | 3.12 | 0.0038 | N/A | 140 | Lorentzian | Table I (CO–H2 J'=1←J"=0). Linear CO so Ka',Kc',Ka",Kc" not applicable. Lorentzian half-width g in MHz/Torr converted to HWHM in cm^-1 atm^-1 using 1 MHz/Torr = 0.0253509. Percentage and absolute uncertainties propagated from pressure-broadening cross-section error bars (low-T values are 2σ; high-T values ~3% relative) as described in the paper.
CO | H2 | 1 | N/A | N/A | 0 | N/A | N/A | 0.0882 | 2.91 | 0.0026 | N/A | 209 | Lorentzian | Table I (CO–H2 J'=1←J"=0). Linear CO so Ka',Kc',Ka",Kc" not applicable. Lorentzian half-width g in MHz/Torr converted to HWHM in cm^-1 atm^-1 using 1 MHz/Torr = 0.0253509. Percentage and absolute uncertainties propagated from pressure-broadening cross-section error bars (low-T values are 2σ; high-T values ~3% relative) as described in the paper.
CO | H2 | 1 | N/A | N/A | 0 | N/A | N/A | 0.0763 | 3.12 | 0.0024 | N/A | 300 | Lorentzian | Table I (CO–H2 J'=1←J"=0). Linear CO so Ka',Kc',Ka",Kc" not applicable. Lorentzian half-width g in MHz/Torr converted to HWHM in cm^-1 atm^-1 using 1 MHz/Torr = 0.0253509. Percentage and absolute uncertainties propagated from pressure-broadening cross-section error bars (low-T values are 2σ; high-T values ~3% relative) as described in the paper.
CO | H2 | 1 | N/A | N/A | 0 | N/A | N/A | 0.0596 | 2.83 | 0.0017 | N/A | 385 | Lorentzian | Table I (CO–H2 J'=1←J"=0). Linear CO so Ka',Kc',Ka",Kc" not applicable. Lorentzian half-width g in MHz/Torr converted to HWHM in cm^-1 atm^-1 using 1 MHz/Torr = 0.0253509. Percentage and absolute uncertainties propagated from pressure-broadening cross-section error bars (low-T values are 2σ; high-T values ~3% relative) as described in the paper.
CO | H2 | 1 | N/A | N/A | 0 | N/A | N/A | 0.0553 | 3.07 | 0.0017 | N/A | 482 | Lorentzian | Table I (CO–H2 J'=1←J"=0). Linear CO so Ka',Kc',Ka",Kc" not applicable. Lorentzian half-width g in MHz/Torr converted to HWHM in cm^-1 atm^-1 using 1 MHz/Torr = 0.0253509. Percentage and absolute uncertainties propagated from pressure-broadening cross-section error bars (low-T values are 2σ; high-T values ~3% relative) as described in the paper.
CO | H2 | 2 | N/A | N/A | 1 | N/A | N/A | 0.8439 | 3.29 | 0.0278 | N/A | 7.99 | Lorentzian | Table II (CO–H2 J'=2←J"=1). Linear CO so Ka',Kc',Ka",Kc" not applicable. Lorentzian half-width g in MHz/Torr converted to HWHM in cm^-1 atm^-1 using 1 MHz/Torr = 0.0253509. Percentage and absolute uncertainties propagated from pressure-broadening cross-section error bars (low-T values are 2σ; high-T values ~3% relative) as described in the paper.
CO | H2 | 2 | N/A | N/A | 1 | N/A | N/A | 0.759 | 7.09 | 0.0538 | N/A | 8.97 | Lorentzian | Table II (CO–H2 J'=2←J"=1). Linear CO so Ka',Kc',Ka",Kc" not applicable. Lorentzian half-width g in MHz/Torr converted to HWHM in cm^-1 atm^-1 using 1 MHz/Torr = 0.0253509. Percentage and absolute uncertainties propagated from pressure-broadening cross-section error bars (low-T values are 2σ; high-T values ~3% relative) as described in the paper.
CO | H2 | 2 | N/A | N/A | 1 | N/A | N/A | 0.7522 | 4.01 | 0.0301 | N/A | 9.97 | Lorentzian | Table II (CO–H2 J'=2←J"=1). Linear CO so Ka',Kc',Ka",Kc" not applicable. Lorentzian half-width g in MHz/Torr converted to HWHM in cm^-1 atm^-1 using 1 MHz/Torr = 0.0253509. Percentage and absolute uncertainties propagated from pressure-broadening cross-section error bars (low-T values are 2σ; high-T values ~3% relative) as described in the paper.
CO | H2 | 2 | N/A | N/A | 1 | N/A | N/A | 0.6878 | 6.9 | 0.0474 | N/A | 10.97 | Lorentzian | Table II (CO–H2 J'=2←J"=1). Linear CO so Ka',Kc',Ka",Kc" not applicable. Lorentzian half-width g in MHz/Torr converted to HWHM in cm^-1 atm^-1 using 1 MHz/Torr = 0.0253509. Percentage and absolute uncertainties propagated from pressure-broadening cross-section error bars (low-T values are 2σ; high-T values ~3% relative) as described in the paper.
CO | H2 | 2 | N/A | N/A | 1 | N/A | N/A | 0.6979 | 3.98 | 0.0278 | N/A | 11.72 | Lorentzian | Table II (CO–H2 J'=2←J"=1). Linear CO so Ka',Kc',Ka",Kc" not applicable. Lorentzian half-width g in MHz/Torr converted to HWHM in cm^-1 atm^-1 using 1 MHz/Torr = 0.0253509. Percentage and absolute uncertainties propagated from pressure-broadening cross-section error bars (low-T values are 2σ; high-T values ~3% relative) as described in the paper.
CO | H2 | 2 | N/A | N/A | 1 | N/A | N/A | 0.7088 | 5.73 | 0.0406 | N/A | 11.97 | Lorentzian | Table II (CO–H2 J'=2←J"=1). Linear CO so Ka',Kc',Ka",Kc" not applicable. Lorentzian half-width g in MHz/Torr converted to HWHM in cm^-1 atm^-1 using 1 MHz/Torr = 0.0253509. Percentage and absolute uncertainties propagated from pressure-broadening cross-section error bars (low-T values are 2σ; high-T values ~3% relative) as described in the paper.
CO | H2 | 2 | N/A | N/A | 1 | N/A | N/A | 0.6533 | 5.1 | 0.0333 | N/A | 12.98 | Lorentzian | Table II (CO–H2 J'=2←J"=1). Linear CO so Ka',Kc',Ka",Kc" not applicable. Lorentzian half-width g in MHz/Torr converted to HWHM in cm^-1 atm^-1 using 1 MHz/Torr = 0.0253509. Percentage and absolute uncertainties propagated from pressure-broadening cross-section error bars (low-T values are 2σ; high-T values ~3% relative) as described in the paper.
CO | H2 | 2 | N/A | N/A | 1 | N/A | N/A | 0.5785 | 12.02 | 0.0696 | N/A | 13.99 | Lorentzian | Table II (CO–H2 J'=2←J"=1). Linear CO so Ka',Kc',Ka",Kc" not applicable. Lorentzian half-width g in MHz/Torr converted to HWHM in cm^-1 atm^-1 using 1 MHz/Torr = 0.0253509. Percentage and absolute uncertainties propagated from pressure-broadening cross-section error bars (low-T values are 2σ; high-T values ~3% relative) as described in the paper.
CO | H2 | 2 | N/A | N/A | 1 | N/A | N/A | 0.5861 | 4.15 | 0.0243 | N/A | 14 | Lorentzian | Table II (CO–H2 J'=2←J"=1). Linear CO so Ka',Kc',Ka",Kc" not applicable. Lorentzian half-width g in MHz/Torr converted to HWHM in cm^-1 atm^-1 using 1 MHz/Torr = 0.0253509. Percentage and absolute uncertainties propagated from pressure-broadening cross-section error bars (low-T values are 2σ; high-T values ~3% relative) as described in the paper.
CO | H2 | 2 | N/A | N/A | 1 | N/A | N/A | 0.5856 | 3.02 | 0.0177 | N/A | 14.01 | Lorentzian | Table II (CO–H2 J'=2←J"=1). Linear CO so Ka',Kc',Ka",Kc" not applicable. Lorentzian half-width g in MHz/Torr converted to HWHM in cm^-1 atm^-1 using 1 MHz/Torr = 0.0253509. Percentage and absolute uncertainties propagated from pressure-broadening cross-section error bars (low-T values are 2σ; high-T values ~3% relative) as described in the paper.
CO | H2 | 2 | N/A | N/A | 1 | N/A | N/A | 0.5582 | 5.3 | 0.0296 | N/A | 14.21 | Lorentzian | Table II (CO–H2 J'=2←J"=1). Linear CO so Ka',Kc',Ka",Kc" not applicable. Lorentzian half-width g in MHz/Torr converted to HWHM in cm^-1 atm^-1 using 1 MHz/Torr = 0.0253509. Percentage and absolute uncertainties propagated from pressure-broadening cross-section error bars (low-T values are 2σ; high-T values ~3% relative) as described in the paper.
CO | H2 | 2 | N/A | N/A | 1 | N/A | N/A | 0.5714 | 1.87 | 0.0107 | N/A | 15 | Lorentzian | Table II (CO–H2 J'=2←J"=1). Linear CO so Ka',Kc',Ka",Kc" not applicable. Lorentzian half-width g in MHz/Torr converted to HWHM in cm^-1 atm^-1 using 1 MHz/Torr = 0.0253509. Percentage and absolute uncertainties propagated from pressure-broadening cross-section error bars (low-T values are 2σ; high-T values ~3% relative) as described in the paper.
CO | H2 | 2 | N/A | N/A | 1 | N/A | N/A | 0.5696 | 2.06 | 0.0117 | N/A | 15.06 | Lorentzian | Table II (CO–H2 J'=2←J"=1). Linear CO so Ka',Kc',Ka",Kc" not applicable. Lorentzian half-width g in MHz/Torr converted to HWHM in cm^-1 atm^-1 using 1 MHz/Torr = 0.0253509. Percentage and absolute uncertainties propagated from pressure-broadening cross-section error bars (low-T values are 2σ; high-T values ~3% relative) as described in the paper.
CO | H2 | 2 | N/A | N/A | 1 | N/A | N/A | 0.5321 | 2.57 | 0.0137 | N/A | 15.41 | Lorentzian | Table II (CO–H2 J'=2←J"=1). Linear CO so Ka',Kc',Ka",Kc" not applicable. Lorentzian half-width g in MHz/Torr converted to HWHM in cm^-1 atm^-1 using 1 MHz/Torr = 0.0253509. Percentage and absolute uncertainties propagated from pressure-broadening cross-section error bars (low-T values are 2σ; high-T values ~3% relative) as described in the paper.
CO | H2 | 2 | N/A | N/A | 1 | N/A | N/A | 0.0675 | 3 | 0.002 | N/A | 300 | Lorentzian | Table II (CO–H₂ J′=2←J″=1). Linear CO: Ka/Kc not applicable. γ from Table II at 300 K (converted from MHz/Torr). Exact % uncertainty not printed; paper specifies ≈3% at high T → used as given.

## 317 CO by air and H2
active species | perturbing species | J' | Ka' | Kc' | J" | Ka" | Kc" | gamma | percentage error in gamma | absolute uncertainty in gamma | n | temperature (K) | line profile | notes
CO | air | 24 | N/A | N/A | 25 | N/A | N/A | 0.0465 | 50 | 0.02325 | 0.75 | 296 | Lorentzian | CO 1-0 band; m=-25 (P-branch, m=-J" in P and m=J"+1 in R as defined in Sec. 3); gamma from Table 2 (g0L(air)); g0L defined in Eq. (2) as Lorentz HWHM at 296 K in cm^-1 atm^-1; temperature exponent n fixed to 0.75 for all lines in Sec. 2.1; CO is linear so Ka/Kc quantum numbers not applicable; authors do not give per-line uncertainties; Sec. 3 states real precision of a few percent; multispectrum fit to 10 FTS spectra with CO broadened by dry air or H2 (Table 1); spectra near 297 K but g0L referenced to 296 K
CO | H2 | 24 | N/A | N/A | 25 | N/A | N/A | 0.0678 | 50 | 0.0339 | 0.75 | 296 | Lorentzian | CO 1-0 band; m=-25 (P-branch, m=-J" in P and m=J"+1 in R as defined in Sec. 3); gamma from Table 2 (g0L(H2)); g0L defined in Eq. (2) as Lorentz HWHM at 296 K in cm^-1 atm^-1; temperature exponent n fixed to 0.75 for all lines in Sec. 2.1; CO is linear so Ka/Kc quantum numbers not applicable; authors do not give per-line uncertainties; Sec. 3 states real precision of a few percent; H2-induced line shift d0L(H2)=-4.92e-03 cm^-1 atm^-1 also reported in Table 2; multispectrum fit to 10 FTS spectra with CO broadened by dry air or H2 (Table 1); spectra near 297 K but g0L referenced to 296 K
CO | air | 23 | N/A | N/A | 22 | N/A | N/A | 0.0497 | 50 | 0.02485 | 0.75 | 296 | Lorentzian | CO 1-0 band; m=-22 (P-branch, m=-J" in P and m=J"+1 in R as defined in Sec. 3); gamma from Table 2 (g0L(air)); g0L defined in Eq. (2) as Lorentz HWHM at 296 K in cm^-1 atm^-1; temperature exponent n fixed to 0.75 for all lines in Sec. 2.1; CO is linear so Ka/Kc quantum numbers not applicable; authors do not give per-line uncertainties; Sec. 3 states real precision of a few percent; multispectrum fit to 10 FTS spectra with CO broadened by dry air or H2 (Table 1); spectra near 297 K but g0L referenced to 296 K
CO | H2 | 23 | N/A | N/A | 22 | N/A | N/A | 0.0708 | 50 | 0.0354 | 0.75 | 296 | Lorentzian | CO 1-0 band; m=-22 (P-branch, m=-J" in P and m=J"+1 in R as defined in Sec. 3); gamma from Table 2 (g0L(H2)); g0L defined in Eq. (2) as Lorentz HWHM at 296 K in cm^-1 atm^-1; temperature exponent n fixed to 0.75 for all lines in Sec. 2.1; CO is linear so Ka/Kc quantum numbers not applicable; authors do not give per-line uncertainties; Sec. 3 states real precision of a few percent; H2-induced line shift d0L(H2)=-2.68e-03 cm^-1 atm^-1 also reported in Table 2; multispectrum fit to 10 FTS spectra with CO broadened by dry air or H2 (Table 1); spectra near 297 K but g0L referenced to 296 K
CO | air | 22 | N/A | N/A | 21 | N/A | N/A | 0.0502 | 50 | 0.0251 | 0.75 | 296 | Lorentzian | CO 1-0 band; m=-21 (P-branch, m=-J" in P and m=J"+1 in R as defined in Sec. 3); gamma from Table 2 (g0L(air)); g0L defined in Eq. (2) as Lorentz HWHM at 296 K in cm^-1 atm^-1; temperature exponent n fixed to 0.75 for all lines in Sec. 2.1; CO is linear so Ka/Kc quantum numbers not applicable; authors do not give per-line uncertainties; Sec. 3 states real precision of a few percent; multispectrum fit to 10 FTS spectra with CO broadened by dry air or H2 (Table 1); spectra near 297 K but g0L referenced to 296 K
CO | H2 | 22 | N/A | N/A | 21 | N/A | N/A | 0.0699 | 50 | 0.03495 | 0.75 | 296 | Lorentzian | CO 1-0 band; m=-21 (P-branch, m=-J" in P and m=J"+1 in R as defined in Sec. 3); gamma from Table 2 (g0L(H2)); g0L defined in Eq. (2) as Lorentz HWHM at 296 K in cm^-1 atm^-1; temperature exponent n fixed to 0.75 for all lines in Sec. 2.1; CO is linear so Ka/Kc quantum numbers not applicable; authors do not give per-line uncertainties; Sec. 3 states real precision of a few percent; H2-induced line shift d0L(H2)=-2.22e-03 cm^-1 atm^-1 also reported in Table 2; multispectrum fit to 10 FTS spectra with CO broadened by dry air or H2 (Table 1); spectra near 297 K but g0L referenced to 296 K
CO | air | 21 | N/A | N/A | 20 | N/A | N/A | 0.0506 | 50 | 0.0253 | 0.75 | 296 | Lorentzian | CO 1-0 band; m=-20 (P-branch, m=-J" in P and m=J"+1 in R as defined in Sec. 3); gamma from Table 2 (g0L(air)); g0L defined in Eq. (2) as Lorentz HWHM at 296 K in cm^-1 atm^-1; temperature exponent n fixed to 0.75 for all lines in Sec. 2.1; CO is linear so Ka/Kc quantum numbers not applicable; authors do not give per-line uncertainties; Sec. 3 states real precision of a few percent; multispectrum fit to 10 FTS spectra with CO broadened by dry air or H2 (Table 1); spectra near 297 K but g0L referenced to 296 K
CO | H2 | 21 | N/A | N/A | 20 | N/A | N/A | 0.0697 | 50 | 0.03485 | 0.75 | 296 | Lorentzian | CO 1-0 band; m=-20 (P-branch, m=-J" in P and m=J"+1 in R as defined in Sec. 3); gamma from Table 2 (g0L(H2)); g0L defined in Eq. (2) as Lorentz HWHM at 296 K in cm^-1 atm^-1; temperature exponent n fixed to 0.75 for all lines in Sec. 2.1; CO is linear so Ka/Kc quantum numbers not applicable; authors do not give per-line uncertainties; Sec. 3 states real precision of a few percent; H2-induced line shift d0L(H2)=-2.46e-03 cm^-1 atm^-1 also reported in Table 2; multispectrum fit to 10 FTS spectra with CO broadened by dry air or H2 (Table 1); spectra near 297 K but g0L referenced to 296 K
CO | air | 19 | N/A | N/A | 18 | N/A | N/A | 0.0523 | 50 | 0.02615 | 0.75 | 296 | Lorentzian | CO 1-0 band; m=-18 (P-branch, m=-J" in P and m=J"+1 in R as defined in Sec. 3); gamma from Table 2 (g0L(air)); g0L defined in Eq. (2) as Lorentz HWHM at 296 K in cm^-1 atm^-1; temperature exponent n fixed to 0.75 for all lines in Sec. 2.1; CO is linear so Ka/Kc quantum numbers not applicable; authors do not give per-line uncertainties; Sec. 3 states real precision of a few percent; multispectrum fit to 10 FTS spectra with CO broadened by dry air or H2 (Table 1); spectra near 297 K but g0L referenced to 296 K
CO | H2 | 19 | N/A | N/A | 18 | N/A | N/A | 0.0691 | 50 | 0.03455 | 0.75 | 296 | Lorentzian | CO 1-0 band; m=-18 (P-branch, m=-J" in P and m=J"+1 in R as defined in Sec. 3); gamma from Table 2 (g0L(H2)); g0L defined in Eq. (2) as Lorentz HWHM at 296 K in cm^-1 atm^-1; temperature exponent n fixed to 0.75 for all lines in Sec. 2.1; CO is linear so Ka/Kc quantum numbers not applicable; authors do not give per-line uncertainties; Sec. 3 states real precision of a few percent; H2-induced line shift d0L(H2)=-3.08e-03 cm^-1 atm^-1 also reported in Table 2; multispectrum fit to 10 FTS spectra with CO broadened by dry air or H2 (Table 1); spectra near 297 K but g0L referenced to 296 K
CO | H2 | 20 | N/A | N/A | 19 | N/A | N/A | 0.069 | 50 | 0.0345 | 0.75 | 296 | Lorentzian | CO 1–0 band; m = -19 (P-branch, m=-J''); gamma g0L(H2) from Table 2; HWHM in cm^-1 atm^-1; n fixed to 0.75; no uncertainties reported; linear rotor so Ka/Kc N/A
CO | H2 | 18 | N/A | N/A | 17 | N/A | N/A | 0.0683 | 50 | 0.03415 | 0.75 | 296 | Lorentzian | CO 1–0 band; m = -17 (P-branch); gamma from Table 2; HWHM in cm^-1 atm^-1; no uncertainties reported
CO | H2 | 17 | N/A | N/A | 16 | N/A | N/A | 0.0678 | 50 | 0.0339 | 0.75 | 296 | Lorentzian | CO 1–0 band; m = -16 (P-branch); gamma from Table 2; cm^-1 atm^-1
CO | H2 | 16 | N/A | N/A | 15 | N/A | N/A | 0.0676 | 50 | 0.0338 | 0.75 | 296 | Lorentzian | CO 1–0 band; m = -15 (P-branch)
CO | H2 | 15 | N/A | N/A | 14 | N/A | N/A | 0.0671 | 50 | 0.03355 | 0.75 | 296 | Lorentzian | CO 1–0 band; m = -14 (P-branch)
CO | H2 | 14 | N/A | N/A | 13 | N/A | N/A | 0.0667 | 50 | 0.03335 | 0.75 | 296 | Lorentzian | CO 1–0 band; m = -13 (P-branch)
CO | H2 | 13 | N/A | N/A | 12 | N/A | N/A | 0.0664 | 50 | 0.0332 | 0.75 | 296 | Lorentzian | CO 1–0 band; m = -12 (P-branch)
CO | H2 | 12 | N/A | N/A | 11 | N/A | N/A | 0.0661 | 50 | 0.03305 | 0.75 | 296 | Lorentzian | CO 1–0 band; m = -11 (P-branch)
CO | H2 | 11 | N/A | N/A | 10 | N/A | N/A | 0.0658 | 50 | 0.0329 | 0.75 | 296 | Lorentzian | CO 1–0 band; m = -10 (P-branch)
CO | H2 | 10 | N/A | N/A | 9 | N/A | N/A | 0.0654 | 50 | 0.0327 | 0.75 | 296 | Lorentzian | CO 1–0 band; m = -9 (P-branch)
CO | H2 | 9 | N/A | N/A | 8 | N/A | N/A | 0.065 | 50 | 0.0325 | 0.75 | 296 | Lorentzian | CO 1–0 band; m = -8 (P-branch)
CO | H2 | 8 | N/A | N/A | 7 | N/A | N/A | 0.0647 | 50 | 0.03235 | 0.75 | 296 | Lorentzian | CO 1–0 band; m = -7 (P-branch)
CO | H2 | 7 | N/A | N/A | 6 | N/A | N/A | 0.0643 | 50 | 0.03215 | 0.75 | 296 | Lorentzian | CO 1–0 band; m = -6 (P-branch)
CO | H2 | 6 | N/A | N/A | 5 | N/A | N/A | 0.0638 | 50 | 0.0319 | 0.75 | 296 | Lorentzian | CO 1–0 band; m = -5 (P-branch)
CO | H2 | 5 | N/A | N/A | 4 | N/A | N/A | 0.0632 | 50 | 0.0316 | 0.75 | 296 | Lorentzian | CO 1–0 band; m = -4 (P-branch)
CO | H2 | 4 | N/A | N/A | 3 | N/A | N/A | 0.0624 | 50 | 0.0312 | 0.75 | 296 | Lorentzian | CO 1–0 band; m = -3 (P-branch)
CO | H2 | 3 | N/A | N/A | 2 | N/A | N/A | 0.0616 | 50 | 0.0308 | 0.75 | 296 | Lorentzian | CO 1–0 band; m = -2 (P-branch)
CO | H2 | 2 | N/A | N/A | 1 | N/A | N/A | 0.0606 | 50 | 0.0303 | 0.75 | 296 | Lorentzian | CO 1–0 band; m = -1 (P-branch)

## 318 CO by O2, N2, H2, He, CO2,
active species | perturbing species | J' | Ka' | Kc' | J" | Ka" | Kc" | gamma | percentage error in gamma | absolute uncertainty in gamma | n | temperature (K) | line profile | notes
CO | N2 | 5 | N/A | N/A | 4 | N/A | N/A | 0.063453 | 0.264 | 0.000167 | 0.7725 | 296 | Voigt | Linear CO; Ka and Kc not defined. R(4) rotational transition (J''=4, J'=5). γ0 = 2.5030(66) MHz/Torr and n = 0.7725(31) taken from Table 1, where γ0 is the Lorentzian half-width at 296 K in MHz/Torr. Converted to γ = 0.063453 cm^-1 atm^-1 using 1 MHz = 3.33564×10^-5 cm^-1 and 1 atm = 760 Torr; 1σ uncertainty 0.0066 MHz/Torr becomes 0.000167 cm^-1 atm^-1, giving 0.264% relative error. Temperature exponent n as reported. Line shapes fitted with modulated Voigt profiles to retrieve Lorentzian widths (Section 4, Eq. (1), Table 1). Underlying measurements span 88–200 K and are extrapolated to 296 K for γ0. Data from Table 1 in main text; full T–p dataset only in inaccessible supplementary material. :contentReference[oaicite:1]{index=1}
CO | O2 | 5 | N/A | N/A | 4 | N/A | N/A | 0.054261 | 0.378 | 0.000205 | 0.799 | 296 | Voigt | Linear CO; Ka and Kc not defined. R(4) rotational transition (J''=4, J'=5). γ0 = 2.1404(81) MHz/Torr and n = 0.7990(48) from Table 1, with γ0 defined at 296 K. Converted to γ = 0.054261 cm^-1 atm^-1; 1σ uncertainty 0.0081 MHz/Torr becomes 0.000205 cm^-1 atm^-1, giving 0.378% relative error. n taken directly from Table 1. Line widths obtained from Voigt fits to FM spectra; γ0 and n derived via the power-law G(γ0,n,p,T) = γ0 p (296/T)^n (Eq. (1)). Underlying temperature range 88–200 K; γ0 is an extrapolated parameter at 296 K. Data from Table 1; detailed differential data only in supplementary material. :contentReference[oaicite:2]{index=2}
CO | H2 | 5 | N/A | N/A | 4 | N/A | N/A | 0.070696 | 0.233 | 0.000165 | 0.6121 | 296 | Voigt | Linear CO; Ka and Kc not defined. R(4) rotational transition (J''=4, J'=5). γ0 = 2.7887(65) MHz/Torr and n = 0.6121(16) from Table 1, γ0 at 296 K. Converted to γ = 0.070696 cm^-1 atm^-1; 1σ uncertainty 0.0065 MHz/Torr becomes 0.000165 cm^-1 atm^-1, giving 0.233% relative error. n taken directly from Table 1. Line shapes modelled with Voigt profiles; γ0 and n obtained from parametric fits to data over 28–200 K using Eq. (1), excluding points below 28 K where the power law fails (Section 4 and discussion of lowest-temperature data). Thus γ at 296 K is an extrapolated power-law parameter based on those fits. Data from Table 1; full low-T differential broadening data are referred to as supplementary but are not available here. :contentReference[oaicite:3]{index=3}
CO | He | 5 | N/A | N/A | 4 | N/A | N/A | 0.047832 | 0.397 | 0.00019 | 0.5369 | 296 | Voigt | Linear CO; Ka and Kc not defined. R(4) rotational transition (J''=4, J'=5). γ0 = 1.8868(75) MHz/Torr and n = 0.5369(31) from Table 1, γ0 defined at 296 K. Converted to γ = 0.047832 cm^-1 atm^-1; 1σ uncertainty 0.0075 MHz/Torr becomes 0.000190 cm^-1 atm^-1, giving 0.397% relative error. n taken directly from Table 1. Voigt fits to frequency-modulated spectra used to retrieve Lorentzian widths; γ0 and n are from a power-law fit over 28–200 K with data below 28 K excluded because of departure from the power-law behaviour (Section 4 and Fig. 8). γ at 296 K is thus an extrapolated parameter. Data taken from Table 1; underlying T–p points only provided in supplementary tables mentioned but not accessible. :contentReference[oaicite:4]{index=4}
CO | CO | 5 | N/A | N/A | 4 | N/A | N/A | 0.074785 | 5.424 | 0.004056 | 1.377 | 296 | Voigt | Linear CO; Ka and Kc not defined. R(4) rotational transition (J''=4, J'=5). Self-broadening: γ0 = 2.95(16) MHz/Torr and n = 1.377(50) from Table 1, with γ0 defined at 296 K. Converted to γ = 0.074785 cm^-1 atm^-1; 1σ uncertainty 0.16 MHz/Torr becomes 0.004056 cm^-1 atm^-1, giving 5.424% relative error. n taken directly from Table 1. Self-broadening was significant enough that the analysis was performed on differential quantities ΔG and Δp to remove self-contributions (Section 4). γ0 and n result from a power-law fit over 50–200 K; γ at 296 K is therefore an extrapolated parameter. Line shape fits used a Voigt model. Data from Table 1; raw differential self-broadening data are only in the supplementary material noted in the Appendix. :contentReference[oaicite:5]{index=5}
CO | CO2 | 5 | N/A | N/A | 4 | N/A | N/A | 0.10021 | 1.619 | 0.001622 | 0.351 | 296 | Voigt | Linear CO; Ka and Kc not defined. R(4) rotational transition (J''=4, J'=5). γ0 = 3.953(64) MHz/Torr and n = 0.351(27) from Table 1, γ0 at 296 K. Converted to γ = 0.100212 cm^-1 atm^-1; 1σ uncertainty 0.064 MHz/Torr becomes 0.001622 cm^-1 atm^-1, giving 1.619% relative error. n taken directly from Table 1. Measurements for CO2 broadening were restricted to 150–200 K because CO2 condenses near 150 K (Section 4); γ0 at 296 K is obtained by extrapolating the power-law fit defined by Eq. (1). Line shape fits used modulated Voigt profiles. Data taken from Table 1; the referenced supplementary tables with differential broadening data are not available here, so no additional T-dependent points are included. :contentReference[oaicite:6]{index=6}

## 319 H2O by H2 and He
active species | perturbing species | J' | Ka' | Kc' | J" | Ka" | Kc" | gamma | percentage error in gamma | absolute uncertainty in gamma | n | temperature (K) | line profile | notes
H2O | He | 3 | 1 | 3 | 2 | 2 | 0 | 0.017999 | 5 | 0.00089996 | 0.49 | 597 | Voigt | Table I, He broadening of H2O 3_13–2_20 at 597 K; γ is pressure-broadening coefficient y in MHz/Torr converted to cm^-1 atm^-1 (1 MHz/Torr = 0.0253509 cm^-1 atm^-1); absolute uncertainty 5% as stated; Voigt profile used for linewidth extraction.
H2O | He | 3 | 1 | 3 | 2 | 2 | 0 | 0.020281 | 5 | 0.001014 | 0.49 | 444 | Voigt | Table I, He broadening of H2O 3_13–2_20 at 444 K; γ is pressure-broadening coefficient y in MHz/Torr converted to cm^-1 atm^-1 (1 MHz/Torr = 0.0253509 cm^-1 atm^-1); absolute uncertainty 5% as stated; Voigt profile used for linewidth extraction.
H2O | He | 3 | 1 | 3 | 2 | 2 | 0 | 0.022055 | 5 | 0.0011028 | 0.49 | 297 | Voigt | Table I, He broadening of H2O 3_13–2_20 at 297 K; γ is pressure-broadening coefficient y in MHz/Torr converted to cm^-1 atm^-1 (1 MHz/Torr = 0.0253509 cm^-1 atm^-1); absolute uncertainty 5% as stated; Voigt profile used for linewidth extraction.
H2O | He | 3 | 1 | 3 | 2 | 2 | 0 | 0.024083 | 5 | 0.0012042 | 0.49 | 264 | Voigt | Table I, He broadening of H2O 3_13–2_20 at 264 K; γ is pressure-broadening coefficient y in MHz/Torr converted to cm^-1 atm^-1 (1 MHz/Torr = 0.0253509 cm^-1 atm^-1); absolute uncertainty 5% as stated; Voigt profile used for linewidth extraction.
H2O | He | 3 | 1 | 3 | 2 | 2 | 0 | 0.029407 | 5 | 0.0014704 | 0.49 | 192 | Voigt | Table I, He broadening of H2O 3_13–2_20 at 192 K; γ is pressure-broadening coefficient y in MHz/Torr converted to cm^-1 atm^-1 (1 MHz/Torr = 0.0253509 cm^-1 atm^-1); absolute uncertainty 5% as stated; Voigt profile used for linewidth extraction.
H2O | He | 3 | 1 | 3 | 2 | 2 | 0 | 0.032196 | 5 | 0.0016098 | 0.49 | 177 | Voigt | Table I, He broadening of H2O 3_13–2_20 at 177 K; γ is pressure-broadening coefficient y in MHz/Torr converted to cm^-1 atm^-1 (1 MHz/Torr = 0.0253509 cm^-1 atm^-1); absolute uncertainty 5% as stated; Voigt profile used for linewidth extraction.
H2O | He | 3 | 1 | 3 | 2 | 2 | 0 | 0.034224 | 5 | 0.0017112 | 0.49 | 162 | Voigt | Table I, He broadening of H2O 3_13–2_20 at 162 K; γ is pressure-broadening coefficient y in MHz/Torr converted to cm^-1 atm^-1 (1 MHz/Torr = 0.0253509 cm^-1 atm^-1); absolute uncertainty 5% as stated; Voigt profile used for linewidth extraction.
H2O | He | 3 | 1 | 3 | 2 | 2 | 0 | 0.037266 | 5 | 0.0018633 | 0.49 | 144 | Voigt | Table I, He broadening of H2O 3_13–2_20 at 144 K; γ is pressure-broadening coefficient y in MHz/Torr converted to cm^-1 atm^-1 (1 MHz/Torr = 0.0253509 cm^-1 atm^-1); absolute uncertainty 5% as stated; Voigt profile used for linewidth extraction.
H2O | He | 3 | 1 | 3 | 2 | 2 | 0 | 0.03828 | 5 | 0.001914 | 0.49 | 120 | Voigt | Table I, He broadening of H2O 3_13–2_20 at 120 K; γ is pressure-broadening coefficient y in MHz/Torr converted to cm^-1 atm^-1 (1 MHz/Torr = 0.0253509 cm^-1 atm^-1); absolute uncertainty 5% as stated; Voigt profile used for linewidth extraction.
H2O | He | 3 | 1 | 3 | 2 | 2 | 0 | 0.040561 | 5 | 0.0020281 | 0.49 | 104 | Voigt | Table I, He broadening of H2O 3_13–2_20 at 104 K; γ is pressure-broadening coefficient y in MHz/Torr converted to cm^-1 atm^-1 (1 MHz/Torr = 0.0253509 cm^-1 atm^-1); absolute uncertainty 5% as stated; Voigt profile used for linewidth extraction.
H2O | He | 3 | 1 | 3 | 2 | 2 | 0 | 0.039294 | 5 | 0.0019647 | 0.49 | 103 | Voigt | Table I, He broadening of H2O 3_13–2_20 at 103 K; γ is pressure-broadening coefficient y in MHz/Torr converted to cm^-1 atm^-1 (1 MHz/Torr = 0.0253509 cm^-1 atm^-1); absolute uncertainty 5% as stated; Voigt profile used for linewidth extraction.
H2O | H2 | 3 | 1 | 3 | 2 | 2 | 0 | 0.063884 | 5 | 0.0031942 | 0.95 | 400 | Voigt | Table I, H2 broadening of H2O 3_13–2_20 at 400 K; γ is pressure-broadening coefficient y in MHz/Torr converted to cm^-1 atm^-1 (1 MHz/Torr = 0.0253509 cm^-1 atm^-1); absolute uncertainty 5% as stated; Voigt profile used for linewidth extraction; power-law temperature exponent n fitted for T >= 150 K.
H2O | H2 | 3 | 1 | 3 | 2 | 2 | 0 | 0.079855 | 5 | 0.0039928 | 0.95 | 296 | Voigt | Table I, H2 broadening of H2O 3_13–2_20 at 296 K; γ is pressure-broadening coefficient y in MHz/Torr converted to cm^-1 atm^-1 (1 MHz/Torr = 0.0253509 cm^-1 atm^-1); absolute uncertainty 5% as stated; Voigt profile used for linewidth extraction; power-law temperature exponent n fitted for T >= 150 K.
H2O | H2 | 3 | 1 | 3 | 2 | 2 | 0 | 0.087461 | 5 | 0.004373 | 0.95 | 261 | Voigt | Table I, H2 broadening of H2O 3_13–2_20 at 261 K; γ is pressure-broadening coefficient y in MHz/Torr converted to cm^-1 atm^-1 (1 MHz/Torr = 0.0253509 cm^-1 atm^-1); absolute uncertainty 5% as stated; Voigt profile used for linewidth extraction; power-law temperature exponent n fitted for T >= 150 K.
H2O | H2 | 3 | 1 | 3 | 2 | 2 | 0 | 0.097601 | 5 | 0.00488 | 0.95 | 245 | Voigt | Table I, H2 broadening of H2O 3_13–2_20 at 245 K; γ is pressure-broadening coefficient y in MHz/Torr converted to cm^-1 atm^-1 (1 MHz/Torr = 0.0253509 cm^-1 atm^-1); absolute uncertainty 5% as stated; Voigt profile used for linewidth extraction; power-law temperature exponent n fitted for T >= 150 K.
H2O | H2 | 3 | 1 | 3 | 2 | 2 | 0 | 0.14146 | 5 | 0.0070729 | 0.95 | 166 | Voigt | Table I, H2 broadening of H2O 3_13–2_20 at 166 K; γ is pressure-broadening coefficient y in MHz/Torr converted to cm^-1 atm^-1 (1 MHz/Torr = 0.0253509 cm^-1 atm^-1); absolute uncertainty 5% as stated; Voigt profile used for linewidth extraction; power-law temperature exponent n fitted for T >= 150 K.
H2O | H2 | 3 | 1 | 3 | 2 | 2 | 0 | 0.14932 | 5 | 0.0074658 | N/A | 148 | Voigt | Table I, H2 broadening of H2O 3_13–2_20 at 148 K; γ is pressure-broadening coefficient y in MHz/Torr converted to cm^-1 atm^-1 (1 MHz/Torr = 0.0253509 cm^-1 atm^-1); absolute uncertainty 5% as stated; Voigt profile used for linewidth extraction; simple power-law temperature dependence not valid below ~150 K; n not assigned for this low-temperature point.
H2O | H2 | 3 | 1 | 3 | 2 | 2 | 0 | 0.16225 | 5 | 0.0081123 | N/A | 125 | Voigt | Table I, H2 broadening of H2O 3_13–2_20 at 125 K; γ is pressure-broadening coefficient y in MHz/Torr converted to cm^-1 atm^-1 (1 MHz/Torr = 0.0253509 cm^-1 atm^-1); absolute uncertainty 5% as stated; Voigt profile used for linewidth extraction; simple power-law temperature dependence not valid below ~150 K; n not assigned for this low-temperature point.
H2O | H2 | 3 | 1 | 3 | 2 | 2 | 0 | 0.17036 | 5 | 0.0085179 | N/A | 106 | Voigt | Table I, H2 broadening of H2O 3_13–2_20 at 106 K; γ is pressure-broadening coefficient y in MHz/Torr converted to cm^-1 atm^-1 (1 MHz/Torr = 0.0253509 cm^-1 atm^-1); absolute uncertainty 5% as stated; Voigt profile used for linewidth extraction; simple power-law temperature dependence not valid below ~150 K; n not assigned for this low-temperature point.
H2O | H2 | 3 | 1 | 3 | 2 | 2 | 0 | 0.17391 | 5 | 0.0086953 | N/A | 103 | Voigt | Table I, H2 broadening of H2O 3_13–2_20 at 103 K; γ is pressure-broadening coefficient y in MHz/Torr converted to cm^-1 atm^-1 (1 MHz/Torr = 0.0253509 cm^-1 atm^-1); absolute uncertainty 5% as stated; Voigt profile used for linewidth extraction; simple power-law temperature dependence not valid below ~150 K; n not assigned for this low-temperature point.
H2O | He | 4 | 1 | 4 | 3 | 2 | 1 | 0.015718 | 5 | 0.00078588 | 0.54 | 520 | Voigt | Table II, He broadening of H2O 4_14–3_21 at 520 K; γ is pressure-broadening coefficient y in MHz/Torr converted to cm^-1 atm^-1 (1 MHz/Torr = 0.0253509 cm^-1 atm^-1); absolute uncertainty 5% as stated; Voigt profile used for linewidth extraction.
H2O | He | 4 | 1 | 4 | 3 | 2 | 1 | 0.017746 | 5 | 0.00088728 | 0.54 | 433 | Voigt | Table II, He broadening of H2O 4_14–3_21 at 433 K; γ is pressure-broadening coefficient y in MHz/Torr converted to cm^-1 atm^-1 (1 MHz/Torr = 0.0253509 cm^-1 atm^-1); absolute uncertainty 5% as stated; Voigt profile used for linewidth extraction.
H2O | He | 4 | 1 | 4 | 3 | 2 | 1 | 0.018253 | 5 | 0.00091263 | 0.54 | 375 | Voigt | Table II, He broadening of H2O 4_14–3_21 at 375 K; γ is pressure-broadening coefficient y in MHz/Torr converted to cm^-1 atm^-1 (1 MHz/Torr = 0.0253509 cm^-1 atm^-1); absolute uncertainty 5% as stated; Voigt profile used for linewidth extraction.
H2O | He | 4 | 1 | 4 | 3 | 2 | 1 | 0.020534 | 5 | 0.0010267 | 0.54 | 298 | Voigt | Table II, He broadening of H2O 4_14–3_21 at 298 K; γ is pressure-broadening coefficient y in MHz/Torr converted to cm^-1 atm^-1 (1 MHz/Torr = 0.0253509 cm^-1 atm^-1); absolute uncertainty 5% as stated; Voigt profile used for linewidth extraction.
H2O | He | 4 | 1 | 4 | 3 | 2 | 1 | 0.023069 | 5 | 0.0011535 | 0.54 | 272 | Voigt | Table II, He broadening of H2O 4_14–3_21 at 272 K; γ is pressure-broadening coefficient y in MHz/Torr converted to cm^-1 atm^-1 (1 MHz/Torr = 0.0253509 cm^-1 atm^-1); absolute uncertainty 5% as stated; Voigt profile used for linewidth extraction.
H2O | He | 4 | 1 | 4 | 3 | 2 | 1 | 0.030168 | 5 | 0.0015084 | 0.54 | 173 | Voigt | Table II, He broadening of H2O 4_14–3_21 at 173 K; γ is pressure-broadening coefficient y in MHz/Torr converted to cm^-1 atm^-1 (1 MHz/Torr = 0.0253509 cm^-1 atm^-1); absolute uncertainty 5% as stated; Voigt profile used for linewidth extraction.
H2O | He | 4 | 1 | 4 | 3 | 2 | 1 | 0.029153 | 5 | 0.0014577 | 0.54 | 152 | Voigt | Table II, He broadening of H2O 4_14–3_21 at 152 K; γ is pressure-broadening coefficient y in MHz/Torr converted to cm^-1 atm^-1 (1 MHz/Torr = 0.0253509 cm^-1 atm^-1); absolute uncertainty 5% as stated; Voigt profile used for linewidth extraction.
H2O | He | 4 | 1 | 4 | 3 | 2 | 1 | 0.031689 | 5 | 0.0015844 | 0.54 | 133 | Voigt | Table II, He broadening of H2O 4_14–3_21 at 133 K; γ is pressure-broadening coefficient y in MHz/Torr converted to cm^-1 atm^-1 (1 MHz/Torr = 0.0253509 cm^-1 atm^-1); absolute uncertainty 5% as stated; Voigt profile used for linewidth extraction.
H2O | He | 4 | 1 | 4 | 3 | 2 | 1 | 0.039294 | 5 | 0.0019647 | 0.54 | 108 | Voigt | Table II, He broadening of H2O 4_14–3_21 at 108 K; γ is pressure-broadening coefficient y in MHz/Torr converted to cm^-1 atm^-1 (1 MHz/Torr = 0.0253509 cm^-1 atm^-1); absolute uncertainty 5% as stated; Voigt profile used for linewidth extraction.
H2O | H2 | 4 | 1 | 4 | 3 | 2 | 1 | 0.052223 | 5 | 0.0026111 | 0.85 | 520 | Voigt | Table II, H2 broadening of H2O 4_14–3_21 at 520 K; γ is pressure-broadening coefficient y in MHz/Torr converted to cm^-1 atm^-1 (1 MHz/Torr = 0.0253509 cm^-1 atm^-1); absolute uncertainty 5% as stated; Voigt profile used for linewidth extraction; power-law temperature exponent n fitted for T >= 150 K.
H2O | H2 | 4 | 1 | 4 | 3 | 2 | 1 | 0.058307 | 5 | 0.0029154 | 0.85 | 433 | Voigt | Table II, H2 broadening of H2O 4_14–3_21 at 433 K; γ is pressure-broadening coefficient y in MHz/Torr converted to cm^-1 atm^-1 (1 MHz/Torr = 0.0253509 cm^-1 atm^-1); absolute uncertainty 5% as stated; Voigt profile used for linewidth extraction; power-law temperature exponent n fitted for T >= 150 K.
H2O | H2 | 4 | 1 | 4 | 3 | 2 | 1 | 0.075799 | 5 | 0.00379 | 0.85 | 298 | Voigt | Table II, H2 broadening of H2O 4_14–3_21 at 298 K; γ is pressure-broadening coefficient y in MHz/Torr converted to cm^-1 atm^-1 (1 MHz/Torr = 0.0253509 cm^-1 atm^-1); absolute uncertainty 5% as stated; Voigt profile used for linewidth extraction; power-law temperature exponent n fitted for T >= 150 K.
H2O | H2 | 4 | 1 | 4 | 3 | 2 | 1 | 0.087461 | 5 | 0.004373 | 0.85 | 272 | Voigt | Table II, H2 broadening of H2O 4_14–3_21 at 272 K; γ is pressure-broadening coefficient y in MHz/Torr converted to cm^-1 atm^-1 (1 MHz/Torr = 0.0253509 cm^-1 atm^-1); absolute uncertainty 5% as stated; Voigt profile used for linewidth extraction; power-law temperature exponent n fitted for T >= 150 K.
H2O | H2 | 4 | 1 | 4 | 3 | 2 | 1 | 0.13233 | 5 | 0.0066166 | 0.85 | 173 | Voigt | Table II, H2 broadening of H2O 4_14–3_21 at 173 K; γ is pressure-broadening coefficient y in MHz/Torr converted to cm^-1 atm^-1 (1 MHz/Torr = 0.0253509 cm^-1 atm^-1); absolute uncertainty 5% as stated; Voigt profile used for linewidth extraction; power-law temperature exponent n fitted for T >= 150 K.
H2O | H2 | 4 | 1 | 4 | 3 | 2 | 1 | 0.14273 | 5 | 0.0071363 | 0.85 | 152 | Voigt | Table II, H2 broadening of H2O 4_14–3_21 at 152 K; γ is pressure-broadening coefficient y in MHz/Torr converted to cm^-1 atm^-1 (1 MHz/Torr = 0.0253509 cm^-1 atm^-1); absolute uncertainty 5% as stated; Voigt profile used for linewidth extraction; power-law temperature exponent n fitted for T >= 150 K.
H2O | H2 | 4 | 1 | 4 | 3 | 2 | 1 | 0.14526 | 5 | 0.007263 | N/A | 133 | Voigt | Table II, H2 broadening of H2O 4_14–3_21 at 133 K; γ is pressure-broadening coefficient y in MHz/Torr converted to cm^-1 atm^-1 (1 MHz/Torr = 0.0253509 cm^-1 atm^-1); absolute uncertainty 5% as stated; Voigt profile used for linewidth extraction; simple power-law temperature dependence not valid below ~150 K; n not assigned for this low-temperature point.
H2O | H2 | 4 | 1 | 4 | 3 | 2 | 1 | 0.15718 | 5 | 0.0078588 | N/A | 108 | Voigt | Table II, H2 broadening of H2O 4_14–3_21 at 108 K; γ is pressure-broadening coefficient y in MHz/Torr converted to cm^-1 atm^-1 (1 MHz/Torr = 0.0253509 cm^-1 atm^-1); absolute uncertainty 5% as stated; Voigt profile used for linewidth extraction; simple power-law temperature dependence not valid below ~150 K; n not assigned for this low-temperature point.
H2O | He | 3 | 1 | 3 | 2 | 2 | 0 | 0.024083 | 3.16 | 0.00076053 | 0.49 | 300 | Voigt | Eq. (2) power-law fit for He broadening of H2O 3_13–2_20 at 300 K; γ(300 K) = 0.95 ± 0.03 MHz/Torr and n = 0.49 ± 0.02 as reported in text; converted to cm^-1 atm^-1; Voigt profile used for underlying linewidths.
H2O | H2 | 3 | 1 | 3 | 2 | 2 | 0 | 0.081123 | 2.5 | 0.0020281 | 0.95 | 300 | Voigt | Eq. (2) power-law fit for H2 broadening of H2O 3_13–2_20 at 300 K using data above 150 K; γ(300 K) = 3.20 ± 0.08 MHz/Torr and n = 0.95 ± 0.07 as reported in text; converted to cm^-1 atm^-1; Voigt profile used for underlying linewidths.
H2O | He | 4 | 1 | 4 | 3 | 2 | 1 | 0.021295 | 1.19 | 0.00025351 | 0.54 | 300 | Voigt | Eq. (2) power-law fit for He broadening of H2O 4_14–3_21 at 300 K; γ(300 K) = 0.84 ± 0.01 MHz/Torr and n = 0.54 ± 0.03 as reported in text; converted to cm^-1 atm^-1; Voigt profile used for underlying linewidths.
H2O | H2 | 4 | 1 | 4 | 3 | 2 | 1 | 0.080869 | 2.19 | 0.0017746 | 0.85 | 300 | Voigt | Eq. (2) power-law fit for H2 broadening of H2O 4_14–3_21 at 300 K using data above 150 K; γ(300 K) = 3.19 ± 0.07 MHz/Torr and n = 0.85 ± 0.05 as reported in text; converted to cm^-1 atm^-1; Voigt profile used for underlying linewidths.

## 321 H2O by H2
active species | perturbing species | J' | Ka' | Kc' | J" | Ka" | Kc" | gamma | percentage error in gamma | absolute uncertainty in gamma | n | temperature (K) | line profile | notes
H2O | H2 (j=0) | 1 | 1 | 0 | 1 | 0 | 1 | 0.28857 | 1.183 | 0.003415 | -0.3 | 20 | Lorentzian | Derived from shaded experimental pressure broadening fit for 101-110 in Table I; sigma0=16.9±0.2 Å^2 and n=-0.30±0.03 at T0=20 K; gamma (HWHM) in cm^-1 atm^-1 at 20 K computed from Eq.(1) using the H2O–H2 reduced mass and conversion 1 MHz/Torr = 0.02535 cm^-1 atm^-1; underlying temperature dependent data for this transition and perturber over 20-250 K are given only in the Supplemental Material; line profile not explicitly stated; linewidths obtained via deconvolution method [Pickett 1980] in Sec. II.
H2O | H2 (j=1) | 1 | 1 | 0 | 1 | 0 | 1 | 1.88 | 1.181 | 0.022198 | -0.36 | 20 | Lorentzian | Derived from shaded experimental pressure broadening fit for 101-110 in Table I; sigma0=110.1±1.3 Å^2 and n=-0.36±0.01 at T0=20 K; gamma (HWHM) in cm^-1 atm^-1 at 20 K computed from Eq.(1) using the H2O–H2 reduced mass and conversion 1 MHz/Torr = 0.02535 cm^-1 atm^-1; underlying temperature dependent data for this transition and perturber over 20-250 K are given only in the Supplemental Material; line profile not explicitly stated; linewidths obtained via deconvolution method [Pickett 1980] in Sec. II.
H2O | H2 (j=0) | 1 | 1 | 1 | 0 | 0 | 0 | 0.14514 | 9.412 | 0.01366 | 0.13 | 20 | Lorentzian | Derived from shaded experimental pressure broadening fit for 111-000 in Table I; sigma0=8.5±0.8 Å^2 and n=0.13±0.08 at T0=20 K; gamma (HWHM) in cm^-1 atm^-1 at 20 K computed from Eq.(1) using the H2O–H2 reduced mass and conversion 1 MHz/Torr = 0.02535 cm^-1 atm^-1; underlying temperature dependent data for this transition and perturber over 20-250 K are given only in the Supplemental Material; line profile not explicitly stated; linewidths obtained via deconvolution method [Pickett 1980] in Sec. II.
H2O | H2 (j=1) | 1 | 1 | 1 | 0 | 0 | 0 | 1.366 | 2.5 | 0.034151 | -0.24 | 20 | Lorentzian | Derived from shaded experimental pressure broadening fit for 111-000 in Table I; sigma0=80.0±2.0 Å^2 and n=-0.24±0.02 at T0=20 K; gamma (HWHM) in cm^-1 atm^-1 at 20 K computed from Eq.(1) using the H2O–H2 reduced mass and conversion 1 MHz/Torr = 0.02535 cm^-1 atm^-1; underlying temperature dependent data for this transition and perturber over 20-250 K are given only in the Supplemental Material; line profile not explicitly stated; linewidths obtained via deconvolution method [Pickett 1980] in Sec. II.
H2O | H2 (j=0) | 2 | 0 | 2 | 1 | 1 | 1 | 0.25442 | 3.356 | 0.008538 | -0.2 | 20 | Lorentzian | Derived from shaded experimental pressure broadening fit for 202-111 in Table I; sigma0=14.9±0.5 Å^2 and n=-0.20±0.03 at T0=20 K; gamma (HWHM) in cm^-1 atm^-1 at 20 K computed from Eq.(1) using the H2O–H2 reduced mass and conversion 1 MHz/Torr = 0.02535 cm^-1 atm^-1; underlying temperature dependent data for this transition and perturber over 20-250 K are given only in the Supplemental Material; line profile not explicitly stated; linewidths obtained via deconvolution method [Pickett 1980] in Sec. II.
H2O | H2 (j=1) | 2 | 0 | 2 | 1 | 1 | 1 | 1.6905 | 2.02 | 0.034151 | -0.35 | 20 | Lorentzian | Derived from shaded experimental pressure broadening fit for 202-111 in Table I; sigma0=99.0±2.0 Å^2 and n=-0.35±0.01 at T0=20 K; gamma (HWHM) in cm^-1 atm^-1 at 20 K computed from Eq.(1) using the H2O–H2 reduced mass and conversion 1 MHz/Torr = 0.02535 cm^-1 atm^-1; underlying temperature dependent data for this transition and perturber over 20-250 K are given only in the Supplemental Material; line profile not explicitly stated; linewidths obtained via deconvolution method [Pickett 1980] in Sec. II.

## 322 H2O by H2 and He
active species | perturbing species | J' | Ka' | Kc' | J" | Ka" | Kc" | gamma | percentage error in gamma | absolute uncertainty in gamma | n | temperature (K) | line profile | notes
H2O | He | 3 | 1 | 3 | 2 | 2 | 0 | 0.0217 | 0.92 | 0.0002 | 0.39 | 300 | Lorentzian | He-broadened halfwidth; original value 21.7±0.2 ×10^-3 cm^-1 atm^-1 converted to 0.0217±0.0002 cm^-1 atm^-1; temperature exponent n=0.39 with ±0.10 from same row; line profile not explicitly stated. Source: Table 6.
H2O | He | 3 | 1 | 3 | 2 | 2 | 0 | 0.0214 | 0.93 | 0.0002 | 0.39 | 315 | Lorentzian | He-broadened halfwidth; original value 21.4±0.2 ×10^-3 cm^-1 atm^-1 converted to 0.0214±0.0002 cm^-1 atm^-1; n=0.39±0.10; line profile not explicitly stated. Source: Table 6.
H2O | He | 3 | 1 | 3 | 2 | 2 | 0 | 0.0211 | 0.95 | 0.0002 | 0.39 | 330 | Lorentzian | He-broadened halfwidth; original value 21.1±0.2 ×10^-3 cm^-1 atm^-1 converted to 0.0211±0.0002 cm^-1 atm^-1; n=0.39±0.10; line profile not explicitly stated. Source: Table 6.
H2O | He | 3 | 1 | 3 | 2 | 2 | 0 | 0.0204 | 0.98 | 0.0002 | 0.39 | 360 | Lorentzian | He-broadened halfwidth; original value 20.4±0.2 ×10^-3 cm^-1 atm^-1 converted to 0.0204±0.0002 cm^-1 atm^-1; n=0.39±0.10; line profile not explicitly stated. Source: Table 6.
H2O | He | 3 | 1 | 3 | 2 | 2 | 0 | 0.0201 | 1 | 0.0002 | 0.39 | 375 | Lorentzian | He-broadened halfwidth; original value 20.1±0.2 ×10^-3 cm^-1 atm^-1 converted to 0.0201±0.0002 cm^-1 atm^-1; n=0.39±0.10; line profile not explicitly stated. Source: Table 6.
H2O | He | 3 | 1 | 3 | 2 | 2 | 0 | 0.0196 | 1.53 | 0.0003 | 0.39 | 390 | Lorentzian | He-broadened halfwidth; original value 19.6±0.3 ×10^-3 cm^-1 atm^-1 converted to 0.0196±0.0003 cm^-1 atm^-1; n=0.39±0.10; line profile not explicitly stated. Source: Table 6.
H2O | He | 4 | 1 | 4 | 3 | 2 | 1 | 0.0203 | 0.99 | 0.0002 | 0.34 | 300 | Lorentzian | He-broadened halfwidth; original value 20.3±0.2 ×10^-3 cm^-1 atm^-1 converted to 0.0203±0.0002 cm^-1 atm^-1; n=0.34±0.09; line profile not explicitly stated. Source: Table 6.
H2O | He | 4 | 1 | 4 | 3 | 2 | 1 | 0.0198 | 1.01 | 0.0002 | 0.34 | 324 | Lorentzian | He-broadened halfwidth; original value 19.8±0.2 ×10^-3 cm^-1 atm^-1 converted to 0.0198±0.0002 cm^-1 atm^-1; n=0.34±0.09; line profile not explicitly stated. Source: Table 6.
H2O | He | 4 | 1 | 4 | 3 | 2 | 1 | 0.0193 | 1.04 | 0.0002 | 0.34 | 348 | Lorentzian | He-broadened halfwidth; original value 19.3±0.2 ×10^-3 cm^-1 atm^-1 converted to 0.0193±0.0002 cm^-1 atm^-1; n=0.34±0.09; line profile not explicitly stated. Source: Table 6.
H2O | He | 4 | 1 | 4 | 3 | 2 | 1 | 0.0189 | 1.06 | 0.0002 | 0.34 | 373 | Lorentzian | He-broadened halfwidth; original value 18.9±0.2 ×10^-3 cm^-1 atm^-1 converted to 0.0189±0.0002 cm^-1 atm^-1; n=0.34±0.09; line profile not explicitly stated. Source: Table 6.
H2O | He | 6 | 1 | 6 | 5 | 2 | 3 | 0.0246 | 2.03 | 0.0005 | N/A | 300 | Lorentzian | He-broadened halfwidth; original value 24.6±0.5 ×10^-3 cm^-1 atm^-1 converted to 0.0246±0.0005 cm^-1 atm^-1; temperature exponent n not reported for this transition in Table 6; line profile not explicitly stated. Source: Table 6.
H2O | He | 6 | 1 | 6 | 5 | 2 | 3 | 0.02 | 6.5 | 0.0013 | N/A | 293 | Lorentzian | He-broadened halfwidth; original value 20.0±1.3 ×10^-3 cm^-1 atm^-1 converted to 0.0200±0.0013 cm^-1 atm^-1; n not reported for this transition in Table 6; line profile not explicitly stated. Source: Table 6.
H2O | He | 3 | 1 | 3 | 2 | 2 | 0 | 0.018 | 10 | 0.0018 | 0.49 | 591 | Lorentzian | He-broadened halfwidth; original value 18.0±1.8 ×10^-3 cm^-1 atm^-1 converted to 0.0180±0.0018 cm^-1 atm^-1; n=0.49±0.02; line profile not explicitly stated. Source: Table 6.
H2O | He | 3 | 1 | 3 | 2 | 2 | 0 | 0.0203 | 9.85 | 0.002 | 0.49 | 444 | Lorentzian | He-broadened halfwidth; original value 20.3±2.0 ×10^-3 cm^-1 atm^-1 converted to 0.0203±0.0020 cm^-1 atm^-1; n=0.49±0.02; line profile not explicitly stated. Source: Table 6.
H2O | He | 3 | 1 | 3 | 2 | 2 | 0 | 0.022 | 10 | 0.0022 | 0.49 | 297 | Lorentzian | He-broadened halfwidth; original value 22.0±2.2 ×10^-3 cm^-1 atm^-1 converted to 0.0220±0.0022 cm^-1 atm^-1; n=0.49±0.02; line profile not explicitly stated. Source: Table 6.
H2O | He | 3 | 1 | 3 | 2 | 2 | 0 | 0.0241 | 9.96 | 0.0024 | 0.49 | 264 | Lorentzian | He-broadened halfwidth; original value 24.1±2.4 ×10^-3 cm^-1 atm^-1 converted to 0.0241±0.0024 cm^-1 atm^-1; n=0.49±0.02; line profile not explicitly stated. Source: Table 6.
H2O | He | 3 | 1 | 3 | 2 | 2 | 0 | 0.0294 | 9.86 | 0.0029 | 0.49 | 192 | Lorentzian | He-broadened halfwidth; original value 29.4±2.9 ×10^-3 cm^-1 atm^-1 converted to 0.0294±0.0029 cm^-1 atm^-1; n=0.49±0.02; line profile not explicitly stated. Source: Table 6.
H2O | He | 3 | 1 | 3 | 2 | 2 | 0 | 0.0322 | 9.94 | 0.0032 | 0.49 | 177 | Lorentzian | He-broadened halfwidth; original value 32.2±3.2 ×10^-3 cm^-1 atm^-1 converted to 0.0322±0.0032 cm^-1 atm^-1; n=0.49±0.02; line profile not explicitly stated. Source: Table 6.
H2O | He | 3 | 1 | 3 | 2 | 2 | 0 | 0.0342 | 9.94 | 0.0034 | 0.49 | 162 | Lorentzian | He-broadened halfwidth; original value 34.2±3.4 ×10^-3 cm^-1 atm^-1 converted to 0.0342±0.0034 cm^-1 atm^-1; n=0.49±0.02; line profile not explicitly stated. Source: Table 6.
H2O | He | 3 | 1 | 3 | 2 | 2 | 0 | 0.0372 | 9.95 | 0.0037 | 0.49 | 144 | Lorentzian | He-broadened halfwidth; original value 37.2±3.7 ×10^-3 cm^-1 atm^-1 converted to 0.0372±0.0037 cm^-1 atm^-1; n=0.49±0.02; line profile not explicitly stated. Source: Table 6.
H2O | He | 3 | 1 | 3 | 2 | 2 | 0 | 0.0382 | 9.95 | 0.0038 | 0.49 | 120 | Lorentzian | He-broadened halfwidth; original value 38.2±3.8 ×10^-3 cm^-1 atm^-1 converted to 0.0382±0.0038 cm^-1 atm^-1; n=0.49±0.02; line profile not explicitly stated. Source: Table 6.
H2O | He | 3 | 1 | 3 | 2 | 2 | 0 | 0.0405 | 9.88 | 0.004 | 0.49 | 104 | Lorentzian | He-broadened halfwidth; original value 40.5±4.0 ×10^-3 cm^-1 atm^-1 converted to 0.0405±0.0040 cm^-1 atm^-1; n=0.49±0.02; line profile not explicitly stated. Source: Table 6.
H2O | He | 3 | 1 | 3 | 2 | 2 | 0 | 0.0393 | 9.93 | 0.0039 | 0.49 | 103 | Lorentzian | He-broadened halfwidth; original value 39.3±3.9 ×10^-3 cm^-1 atm^-1 converted to 0.0393±0.0039 cm^-1 atm^-1; n=0.49±0.02; line profile not explicitly stated. Source: Table 6.
H2O | He | 3 | 1 | 3 | 2 | 2 | 0 | 0.0441 | 9.98 | 0.0044 | 0.49 | 87 | Lorentzian | He-broadened halfwidth; original value 44.1±4.4 ×10^-3 cm^-1 atm^-1 converted to 0.0441±0.0044 cm^-1 atm^-1; n=0.49±0.02; line profile not explicitly stated. Source: Table 6.
H2O | He | 3 | 1 | 3 | 2 | 2 | 0 | 0.0469 | 8.74 | 0.0041 | 0.49 | 83 | Lorentzian | He-broadened halfwidth; original value 46.9±4.1 ×10^-3 cm^-1 atm^-1 converted to 0.0469±0.0041 cm^-1 atm^-1; n=0.49±0.02; line profile not explicitly stated. Source: Table 6.
H2O | H2 | 6 | 1 | 6 | 5 | 2 | 3 | 0.071 | 10.7 | 0.0076 | N/A | 293 | Lorentzian | H2-broadened halfwidth of the 22 GHz line (616–523) measured at 293 K; value 0.0710±0.0076 cm^-1 atm^-1 given directly as halfwidth; no temperature exponent n reported; line profile not explicitly specified. Source: Table 4.
H2O | H2 | 6 | 1 | 6 | 5 | 2 | 3 | 0.0834 | 2.52 | 0.0021 | N/A | 300 | Lorentzian | H2-broadened halfwidth of the 22 GHz line (616–523) measured at 300 K; value 0.0834±0.0021 cm^-1 atm^-1 given directly as halfwidth; no temperature exponent n reported; line profile not explicitly specified. Source: Table 4.
H2O | H2 | 3 | 1 | 3 | 2 | 2 | 0 | 0.0811 | 2.47 | 0.002 | N/A | 300 | Lorentzian | H2-broadened halfwidth of the 183 GHz line (313–220) measured at 300 K; value 0.0811±0.0020 cm^-1 atm^-1 given directly as halfwidth; no temperature exponent n reported; line profile not explicitly specified. Source: Table 4.
H2O | H2 | 4 | 1 | 4 | 3 | 2 | 1 | 0.0811 | 2.47 | 0.002 | N/A | 300 | Lorentzian | H2-broadened halfwidth of the 380 GHz line (414–321) measured at 300 K; value 0.0811±0.0020 cm^-1 atm^-1 given directly as halfwidth; no temperature exponent n reported; line profile not explicitly specified. Source: Table 4.
H2O | He | 3 | 1 | 3 | 2 | 2 | 0 | 0.0218 | 50 | 0.0109 | N/A | 296 | Lorentzian | Experimental halfwidth at 296 K; in cm^-1 atm^-1; no uncertainties given; n not listed. Source: Table 7.
H2O | He | 4 | 1 | 4 | 3 | 2 | 1 | 0.0204 | 50 | 0.0102 | N/A | 296 | Lorentzian | Experimental halfwidth at 296 K; in cm^-1 atm^-1; no uncertainties given; n not listed. Source: Table 7.
H2O | He | 6 | 1 | 6 | 5 | 2 | 3 | 0.0248 | 50 | 0.0124 | N/A | 296 | Lorentzian | Experimental halfwidth at 296 K; in cm^-1 atm^-1; no uncertainties given; n not listed. Source: Table 7.

## 324 13C12CH4 by self
active species | perturbing species | J' | Ka' | Kc' | J" | Ka" | Kc" | gamma | percentage error in gamma | absolute uncertainty in gamma | n | temperature (K) | line profile | notes
13C12CH4 | 13C12CH4 | 9 | 4 | 6 | 8 | 3 | 6 | 0.0841 | 2.9 | 0.002439 | N/A | 296 | Voigt | ν7 band of 13C12CH4; self-broadened HWHM at 296 K; gamma and %unc from Table 1; absolute uncertainty computed as gamma×(%unc/100); standard Voigt profile; lower-state quantum numbers are the first J0,Ka0,Kc0 triplet in Table 1; temperature exponent n not reported.
13C12CH4 | 13C12CH4 | 9 | 4 | 5 | 8 | 3 | 5 | 0.0841 | 2.9 | 0.002439 | N/A | 296 | Voigt | ν7 band of 13C12CH4; self-broadened HWHM at 296 K; gamma and %unc from Table 1; absolute uncertainty computed as gamma×(%unc/100); standard Voigt profile; lower-state quantum numbers are the first J0,Ka0,Kc0 triplet in Table 1; temperature exponent n not reported.
13C12CH4 | 13C12CH4 | 14 | 3 | 11 | 13 | 2 | 11 | 0.0814 | 3.4 | 0.002768 | N/A | 296 | Voigt | ν7 band of 13C12CH4; self-broadened HWHM at 296 K; gamma and %unc from Table 1; absolute uncertainty computed as gamma×(%unc/100); standard Voigt profile; lower-state quantum numbers are the first J0,Ka0,Kc0 triplet in Table 1; temperature exponent n not reported.
13C12CH4 | 13C12CH4 | 5 | 5 | 0 | 4 | 4 | 0 | 0.0745 | 3.3 | 0.002458 | N/A | 296 | Voigt | ν7 band of 13C12CH4; self-broadened HWHM at 296 K; gamma and %unc from Table 1; absolute uncertainty computed as gamma×(%unc/100); standard Voigt profile; lower-state quantum numbers are the first J0,Ka0,Kc0 triplet in Table 1; temperature exponent n not reported.
13C12CH4 | 13C12CH4 | 5 | 5 | 1 | 4 | 4 | 1 | 0.0745 | 3.3 | 0.002458 | N/A | 296 | Voigt | ν7 band of 13C12CH4; self-broadened HWHM at 296 K; gamma and %unc from Table 1; absolute uncertainty computed as gamma×(%unc/100); standard Voigt profile; lower-state quantum numbers are the first J0,Ka0,Kc0 triplet in Table 1; temperature exponent n not reported.
13C12CH4 | 13C12CH4 | 16 | 2 | 14 | 15 | 1 | 14 | 0.0726 | 3.7 | 0.002686 | N/A | 296 | Voigt | ν7 band of 13C12CH4; self-broadened HWHM at 296 K; gamma and %unc from Table 1; absolute uncertainty computed as gamma×(%unc/100); standard Voigt profile; lower-state quantum numbers are the first J0,Ka0,Kc0 triplet in Table 1; temperature exponent n not reported.
13C12CH4 | 13C12CH4 | 12 | 3 | 10 | 11 | 2 | 10 | 0.0814 | 3.4 | 0.002768 | N/A | 296 | Voigt | ν7 band of 13C12CH4; self-broadened HWHM at 296 K; gamma and %unc from Table 1; absolute uncertainty computed as gamma×(%unc/100); standard Voigt profile; lower-state quantum numbers are the first J0,Ka0,Kc0 triplet in Table 1; temperature exponent n not reported.
13C12CH4 | 13C12CH4 | 13 | 2 | 12 | 12 | 1 | 12 | 0.1232 | 1.8 | 0.002218 | N/A | 296 | Voigt | ν7 band of 13C12CH4; self-broadened HWHM at 296 K; gamma and %unc from Table 1; absolute uncertainty computed as gamma×(%unc/100); standard Voigt profile; lower-state quantum numbers are the first J0,Ka0,Kc0 triplet in Table 1; temperature exponent n not reported.
13C12CH4 | 13C12CH4 | 13 | 3 | 10 | 12 | 2 | 10 | 0.1201 | 1.8 | 0.002162 | N/A | 296 | Voigt | ν7 band of 13C12CH4; self-broadened HWHM at 296 K; gamma and %unc from Table 1; absolute uncertainty computed as gamma×(%unc/100); standard Voigt profile; lower-state quantum numbers are the first J0,Ka0,Kc0 triplet in Table 1; temperature exponent n not reported.
13C12CH4 | 13C12CH4 | 8 | 4 | 5 | 7 | 3 | 5 | 0.1249 | 0.9 | 0.001124 | N/A | 296 | Voigt | ν7 band of 13C12CH4; self-broadened HWHM at 296 K; gamma and %unc from Table 1; absolute uncertainty computed as gamma×(%unc/100); standard Voigt profile; lower-state quantum numbers are the first J0,Ka0,Kc0 triplet in Table 1; temperature exponent n not reported.
13C12CH4 | 13C12CH4 | 8 | 4 | 4 | 7 | 3 | 4 | 0.1249 | 0.9 | 0.001124 | N/A | 296 | Voigt | ν7 band of 13C12CH4; self-broadened HWHM at 296 K; gamma and %unc from Table 1; absolute uncertainty computed as gamma×(%unc/100); standard Voigt profile; lower-state quantum numbers are the first J0,Ka0,Kc0 triplet in Table 1; temperature exponent n not reported.
13C12CH4 | 13C12CH4 | 21 | 6 | 15 | 21 | 5 | 17 | 0.1195 | 4 | 0.00478 | N/A | 296 | Voigt | ν7 band of 13C12CH4; self-broadened HWHM at 296 K; gamma and %unc from Table 1; absolute uncertainty computed as gamma×(%unc/100); standard Voigt profile; lower-state quantum numbers are the first J0,Ka0,Kc0 triplet in Table 1; temperature exponent n not reported.
13C12CH4 | 13C12CH4 | 20 | 6 | 14 | 20 | 5 | 16 | 0.1164 | 3.4 | 0.003958 | N/A | 296 | Voigt | ν7 band of 13C12CH4; self-broadened HWHM at 296 K; gamma and %unc from Table 1; absolute uncertainty computed as gamma×(%unc/100); standard Voigt profile; lower-state quantum numbers are the first J0,Ka0,Kc0 triplet in Table 1; temperature exponent n not reported.
13C12CH4 | 13C12CH4 | 19 | 6 | 13 | 19 | 5 | 15 | 0.1255 | 2.9 | 0.003639 | N/A | 296 | Voigt | ν7 band of 13C12CH4; self-broadened HWHM at 296 K; gamma and %unc from Table 1; absolute uncertainty computed as gamma×(%unc/100); standard Voigt profile; lower-state quantum numbers are the first J0,Ka0,Kc0 triplet in Table 1; temperature exponent n not reported.
13C12CH4 | 13C12CH4 | 18 | 6 | 12 | 18 | 5 | 14 | 0.1173 | 2.9 | 0.003402 | N/A | 296 | Voigt | ν7 band of 13C12CH4; self-broadened HWHM at 296 K; gamma and %unc from Table 1; absolute uncertainty computed as gamma×(%unc/100); standard Voigt profile; lower-state quantum numbers are the first J0,Ka0,Kc0 triplet in Table 1; temperature exponent n not reported.
13C12CH4 | 13C12CH4 | 21 | 6 | 16 | 21 | 5 | 16 | 0.1179 | 4.9 | 0.005777 | N/A | 296 | Voigt | ν7 band of 13C12CH4; self-broadened HWHM at 296 K; gamma and %unc from Table 1; absolute uncertainty computed as gamma×(%unc/100); standard Voigt profile; lower-state quantum numbers are the first J0,Ka0,Kc0 triplet in Table 1; temperature exponent n not reported.
13C12CH4 | 13C12CH4 | 22 | 6 | 17 | 22 | 5 | 17 | 0.1212 | 5.7 | 0.006908 | N/A | 296 | Voigt | ν7 band of 13C12CH4; self-broadened HWHM at 296 K; gamma and %unc from Table 1; absolute uncertainty computed as gamma×(%unc/100); standard Voigt profile; lower-state quantum numbers are the first J0,Ka0,Kc0 triplet in Table 1; temperature exponent n not reported.
13C12CH4 | 13C12CH4 | 20 | 6 | 15 | 20 | 5 | 15 | 0.1126 | 3.9 | 0.004391 | N/A | 296 | Voigt | ν7 band of 13C12CH4; self-broadened HWHM at 296 K; gamma and %unc from Table 1; absolute uncertainty computed as gamma×(%unc/100); standard Voigt profile; lower-state quantum numbers are the first J0,Ka0,Kc0 triplet in Table 1; temperature exponent n not reported.
13C12CH4 | 13C12CH4 | 23 | 6 | 18 | 23 | 5 | 18 | 0.118 | 6.2 | 0.007316 | N/A | 296 | Voigt | ν7 band of 13C12CH4; self-broadened HWHM at 296 K; gamma and %unc from Table 1; absolute uncertainty computed as gamma×(%unc/100); standard Voigt profile; lower-state quantum numbers are the first J0,Ka0,Kc0 triplet in Table 1; temperature exponent n not reported.
13C12CH4 | 13C12CH4 | 19 | 6 | 14 | 19 | 5 | 14 | 0.1182 | 4.8 | 0.005674 | N/A | 296 | Voigt | ν7 band of 13C12CH4; self-broadened HWHM at 296 K; gamma and %unc from Table 1; absolute uncertainty computed as gamma×(%unc/100); standard Voigt profile; lower-state quantum numbers are the first J0,Ka0,Kc0 triplet in Table 1; temperature exponent n not reported.
13C12CH4 | 13C12CH4 | 17 | 6 | 11 | 17 | 5 | 13 | 0.1132 | 3.3 | 0.003736 | N/A | 296 | Voigt | ν7 band of 13C12CH4; self-broadened HWHM at 296 K; gamma and %unc from Table 1; absolute uncertainty computed as gamma×(%unc/100); standard Voigt profile; lower-state quantum numbers are the first J0,Ka0,Kc0 triplet in Table 1; temperature exponent n not reported.
13C12CH4 | 13C12CH4 | 17 | 6 | 12 | 17 | 5 | 12 | 0.1152 | 2.8 | 0.003226 | N/A | 296 | Voigt | ν7 band of 13C12CH4; self-broadened HWHM at 296 K; gamma and %unc from Table 1; absolute uncertainty computed as gamma×(%unc/100); standard Voigt profile; lower-state quantum numbers are the first J0,Ka0,Kc0 triplet in Table 1; temperature exponent n not reported.
13C12CH4 | 13C12CH4 | 16 | 6 | 11 | 16 | 5 | 11 | 0.1163 | 2.3 | 0.002675 | N/A | 296 | Voigt | ν7 band of 13C12CH4; self-broadened HWHM at 296 K; gamma and %unc from Table 1; absolute uncertainty computed as gamma×(%unc/100); standard Voigt profile; lower-state quantum numbers are the first J0,Ka0,Kc0 triplet in Table 1; temperature exponent n not reported.
13C12CH4 | 13C12CH4 | 15 | 6 | 10 | 15 | 5 | 10 | 0.1216 | 2.1 | 0.002554 | N/A | 296 | Voigt | ν7 band of 13C12CH4; self-broadened HWHM at 296 K; gamma and %unc from Table 1; absolute uncertainty computed as gamma×(%unc/100); standard Voigt profile; lower-state quantum numbers are the first J0,Ka0,Kc0 triplet in Table 1; temperature exponent n not reported.
13C12CH4 | 13C12CH4 | 14 | 6 | 9 | 14 | 5 | 9 | 0.1151 | 2.1 | 0.002417 | N/A | 296 | Voigt | ν7 band of 13C12CH4; self-broadened HWHM at 296 K; gamma and %unc from Table 1; absolute uncertainty computed as gamma×(%unc/100); standard Voigt profile; lower-state quantum numbers are the first J0,Ka0,Kc0 triplet in Table 1; temperature exponent n not reported.
13C12CH4 | 13C12CH4 | 14 | 6 | 8 | 14 | 5 | 10 | 0.1153 | 2.1 | 0.002421 | N/A | 296 | Voigt | ν7 band of 13C12CH4; self-broadened HWHM at 296 K; gamma and %unc from Table 1; absolute uncertainty computed as gamma×(%unc/100); standard Voigt profile; lower-state quantum numbers are the first J0,Ka0,Kc0 triplet in Table 1; temperature exponent n not reported.
13C12CH4 | 13C12CH4 | 13 | 6 | 8 | 13 | 5 | 8 | 0.1245 | 1.6 | 0.001992 | N/A | 296 | Voigt | ν7 band of 13C12CH4; self-broadened HWHM at 296 K; gamma and %unc from Table 1; absolute uncertainty computed as gamma×(%unc/100); standard Voigt profile; lower-state quantum numbers are the first J0,Ka0,Kc0 triplet in Table 1; temperature exponent n not reported.
13C12CH4 | 13C12CH4 | 13 | 6 | 7 | 13 | 5 | 9 | 0.1245 | 1.6 | 0.001992 | N/A | 296 | Voigt | ν7 band of 13C12CH4; self-broadened HWHM at 296 K; gamma and %unc from Table 1; absolute uncertainty computed as gamma×(%unc/100); standard Voigt profile; lower-state quantum numbers are the first J0,Ka0,Kc0 triplet in Table 1; temperature exponent n not reported.
13C12CH4 | 13C12CH4 | 26 | 6 | 21 | 26 | 5 | 21 | 0.0986 | 11.4 | 0.01124 | N/A | 296 | Voigt | ν7 band of 13C12CH4; self-broadened HWHM at 296 K; gamma and %unc from Table 1; absolute uncertainty computed as gamma×(%unc/100); standard Voigt profile; lower-state quantum numbers are the first J0,Ka0,Kc0 triplet in Table 1; temperature exponent n not reported.
13C12CH4 | 13C12CH4 | 10 | 2 | 8 | 9 | 1 | 8 | 0.1227 | 1.06 | 0.0013 | N/A | 296 | Voigt | ν7 band of 13C12CH4; self-broadened HWHM at 296 K; gamma and absolute 1σ uncertainty from Present Study column of Table 4; percentage uncertainty computed as 100×σ/gamma; standard Voigt profile; lower-state quantum numbers are the first J0,Ka0,Kc0 triplet in Table 4; temperature exponent n not reported.
13C12CH4 | 13C12CH4 | 15 | 4 | 12 | 15 | 3 | 12 | 0.1245 | 1.53 | 0.0019 | N/A | 296 | Voigt | ν7 band of 13C12CH4; self-broadened HWHM at 296 K; gamma and absolute 1σ uncertainty from Present Study column of Table 4; percentage uncertainty computed as 100×σ/gamma; standard Voigt profile; lower-state quantum numbers are the first J0,Ka0,Kc0 triplet in Table 4; temperature exponent n not reported.
13C12CH4 | 13C12CH4 | 8 | 2 | 6 | 7 | 1 | 6 | 0.1274 | 0.86 | 0.0011 | N/A | 296 | Voigt | ν7 band of 13C12CH4; self-broadened HWHM at 296 K; gamma and absolute 1σ uncertainty from Present Study column of Table 4; percentage uncertainty computed as 100×σ/gamma; standard Voigt profile; lower-state quantum numbers are the first J0,Ka0,Kc0 triplet in Table 4; temperature exponent n not reported.
13C12CH4 | 13C12CH4 | 8 | 1 | 7 | 7 | 0 | 0 | 0.1293 | 1.39 | 0.0018 | N/A | 296 | Voigt | ν7 band of 13C12CH4; self-broadened HWHM at 296 K; gamma and absolute 1σ uncertainty from Present Study column of Table 4; percentage uncertainty computed as 100×σ/gamma; standard Voigt profile; lower-state quantum numbers are the first J0,Ka0,Kc0 triplet in Table 4; temperature exponent n not reported.
13C12CH4 | 13C12CH4 | 5 | 2 | 4 | 4 | 1 | 4 | 0.1324 | 0.98 | 0.0013 | N/A | 296 | Voigt | ν7 band of 13C12CH4; self-broadened HWHM at 296 K; gamma and absolute 1σ uncertainty from Present Study column of Table 4; percentage uncertainty computed as 100×σ/gamma; standard Voigt profile; lower-state quantum numbers are the first J0,Ka0,Kc0 triplet in Table 4; temperature exponent n not reported.
13C12CH4 | 13C12CH4 | 5 | 0 | 5 | 5 | 1 | 5 | 0.1316 | 0.61 | 0.0008 | N/A | 296 | Voigt | ν7 band of 13C12CH4; self-broadened HWHM at 296 K; gamma and absolute 1σ uncertainty from Present Study column of Table 4; percentage uncertainty computed as 100×σ/gamma; standard Voigt profile; lower-state quantum numbers are the first J0,Ka0,Kc0 triplet in Table 4; temperature exponent n not reported.
C2H4 | C2H4 | 10 | 2 | 8 | 9 | 1 | 8 | 0.1209 | 0.33 | 0.0004 | N/A | 296 | Voigt | ν7 band of 12C2H4; self-broadened HWHM at 296 K; gamma and absolute 1σ uncertainty from Blanquet et al. values re-quoted in Table 4; percentage uncertainty computed as 100×σ/gamma; standard Voigt profile (per comparison discussion); lower-state quantum numbers are the first J0,Ka0,Kc0 triplet in Table 4; temperature exponent n not reported in this paper; other experimental details in Blanquet et al. (2003).
C2H4 | C2H4 | 15 | 4 | 12 | 15 | 3 | 12 | 0.1178 | 0.25 | 0.0003 | N/A | 296 | Voigt | ν7 band of 12C2H4; self-broadened HWHM at 296 K; gamma and absolute 1σ uncertainty from Blanquet et al. values re-quoted in Table 4; percentage uncertainty computed as 100×σ/gamma; standard Voigt profile (per comparison discussion); lower-state quantum numbers are the first J0,Ka0,Kc0 triplet in Table 4; temperature exponent n not reported in this paper; other experimental details in Blanquet et al. (2003).
C2H4 | C2H4 | 8 | 2 | 6 | 7 | 1 | 6 | 0.1246 | 0.32 | 0.0004 | N/A | 296 | Voigt | ν7 band of 12C2H4; self-broadened HWHM at 296 K; gamma and absolute 1σ uncertainty from Blanquet et al. values re-quoted in Table 4; percentage uncertainty computed as 100×σ/gamma; standard Voigt profile (per comparison discussion); lower-state quantum numbers are the first J0,Ka0,Kc0 triplet in Table 4; temperature exponent n not reported in this paper; other experimental details in Blanquet et al. (2003).
C2H4 | C2H4 | 8 | 1 | 7 | 7 | 0 | 0 | 0.1222 | 0.25 | 0.0003 | N/A | 296 | Voigt | ν7 band of 12C2H4; self-broadened HWHM at 296 K; gamma and absolute 1σ uncertainty from Blanquet et al. values re-quoted in Table 4; percentage uncertainty computed as 100×σ/gamma; standard Voigt profile (per comparison discussion); lower-state quantum numbers are the first J0,Ka0,Kc0 triplet in Table 4; temperature exponent n not reported in this paper; other experimental details in Blanquet et al. (2003).
C2H4 | C2H4 | 5 | 2 | 4 | 4 | 1 | 4 | 0.118 | 0.34 | 0.0004 | N/A | 296 | Voigt | ν7 band of 12C2H4; self-broadened HWHM at 296 K; gamma and absolute 1σ uncertainty from Blanquet et al. values re-quoted in Table 4; percentage uncertainty computed as 100×σ/gamma; standard Voigt profile (per comparison discussion); lower-state quantum numbers are the first J0,Ka0,Kc0 triplet in Table 4; temperature exponent n not reported in this paper; other experimental details in Blanquet et al. (2003).
C2H4 | C2H4 | 5 | 0 | 5 | 5 | 1 | 5 | 0.1186 | 0.34 | 0.0004 | N/A | 296 | Voigt | ν7 band of 12C2H4; self-broadened HWHM at 296 K; gamma and absolute 1σ uncertainty from Blanquet et al. values re-quoted in Table 4; percentage uncertainty computed as 100×σ/gamma; standard Voigt profile (per comparison discussion); lower-state quantum numbers are the first J0,Ka0,Kc0 triplet in Table 4; temperature exponent n not reported in this paper; other experimental details in Blanquet et al. (2003).

## 325 13CO and C18O by air
active species | perturbing species | J' | Ka' | Kc' | J" | Ka" | Kc" | gamma | percentage error in gamma | absolute uncertainty in gamma | n | temperature (K) | line profile | notes
13CO | air | 22 | N/A | N/A | 23 | N/A | N/A | 0.04725 | 0.7 | 0.00033075 | 0.7174 | 296 | speed-dependent Voigt with line mixing | Linear molecule; Ka and Kc not defined; b0_L air-broadened Lorentz half-width at 296 K from Table 2 (13C16O 2-0 band; line P23); n taken from Table 2; absolute uncertainty not explicitly tabulated so left as N/A
13CO | air | 19 | N/A | N/A | 20 | N/A | N/A | 0.0497 | 0.24 | 0.00011928 | 0.7063 | 296 | speed-dependent Voigt with line mixing | Linear molecule; Ka and Kc not defined; b0_L from Table 2 (13C16O 2-0 band; line P20); n from Table 2; absolute uncertainty in gamma not directly given so N/A
13CO | air | 16 | N/A | N/A | 17 | N/A | N/A | 0.05224 | 0.1 | 5.224e-05 | 0.7166 | 296 | speed-dependent Voigt with line mixing | Linear molecule; Ka and Kc not defined; gamma and % uncertainty from Table 2 (13C16O; line P17); n from Table 2; absolute uncertainty not tabulated so N/A
13CO | air | 13 | N/A | N/A | 14 | N/A | N/A | 0.05445 | 0.06 | 3.267e-05 | 0.7491 | 296 | speed-dependent Voigt with line mixing | Linear molecule; Ka and Kc not defined; gamma and percent uncertainty from Table 2 (13C16O; line P14); n from Table 2; absolute gamma uncertainty not explicitly listed (N/A)
13CO | air | 10 | N/A | N/A | 11 | N/A | N/A | 0.05643 | 0.04 | 2.2572e-05 | 0.7796 | 296 | speed-dependent Voigt with line mixing | Linear molecule; Ka and Kc not defined; values taken from Table 2 (13C16O; line P11); n reported; absolute uncertainty in gamma not explicitly provided so marked N/A
13CO | air | 7 | N/A | N/A | 8 | N/A | N/A | 0.05865 | 0.03 | 1.7595e-05 | 0.7847 | 296 | speed-dependent Voigt with line mixing | Linear molecule; Ka and Kc not defined; gamma and % uncertainty from Table 2 (13C16O; line P8); n from same table; absolute gamma uncertainty not tabulated (N/A)
13CO | air | 4 | N/A | N/A | 5 | N/A | N/A | 0.06366 | 0.03 | 1.9098e-05 | 0.7618 | 296 | speed-dependent Voigt with line mixing | Linear molecule; Ka and Kc not defined; data extracted from Table 2 (13C16O; line P5); n reported; absolute uncertainty in gamma not given so N/A
13CO | air | 2 | N/A | N/A | 3 | N/A | N/A | 0.06981 | 0.03 | 2.0943e-05 | 0.7689 | 296 | speed-dependent Voigt with line mixing | Linear molecule; Ka and Kc not defined; gamma and percent uncertainty from Table 2 (13C16O; line P3); n from Table 2; absolute uncertainty not explicitly available (N/A)
C18O | air | 24 | N/A | N/A | 25 | N/A | N/A | 0.04803 | 0.9 | 0.00043227 | N/A | 296 | speed-dependent Voigt with line mixing | Linear molecule; Ka and Kc not defined; b0_L from Table 3 (12C18O 2-0 band; line P25); temperature exponent n not reported for this line (blank in Table 3); absolute uncertainty in gamma not tabulated (N/A)
C18O | air | 20 | N/A | N/A | 21 | N/A | N/A | 0.05113 | 0.35 | 0.00017895 | N/A | 296 | speed-dependent Voigt with line mixing | Linear molecule; Ka and Kc not defined; gamma and % uncertainty from Table 3 (12C18O; line P21); no n value given in the table for this transition; absolute gamma uncertainty not explicitly listed (N/A)
C18O | air | 19 | N/A | N/A | 20 | N/A | N/A | 0.05165 | 0.27 | 0.00013946 | 0.7098 | 296 | speed-dependent Voigt with line mixing | Linear molecule; Ka and Kc not defined; b0_L and percent uncertainty from Table 3 (12C18O; line P20); n taken from Table 3; absolute uncertainty in gamma not provided so N/A
C18O | air | 18 | N/A | N/A | 19 | N/A | N/A | 0.05268 | 0.19 | 0.00010009 | 0.6974 | 296 | speed-dependent Voigt with line mixing | Linear molecule; Ka and Kc not defined; gamma and % error from Table 3 (12C18O; line P19); n from Table 3; absolute uncertainty not tabulated (N/A)
C18O | air | 17 | N/A | N/A | 18 | N/A | N/A | 0.05312 | 0.15 | 7.968e-05 | 0.7304 | 296 | speed-dependent Voigt with line mixing | Linear molecule; Ka and Kc not defined; values taken from Table 3 (12C18O; line P18); n reported; absolute gamma uncertainty not explicitly given (N/A)
C18O | air | 16 | N/A | N/A | 17 | N/A | N/A | 0.0539 | 0.11 | 5.929e-05 | 0.7305 | 296 | speed-dependent Voigt with line mixing | Linear molecule; Ka and Kc not defined; gamma | % uncertainty and n from Table 3 (12C18O; line P17); absolute uncertainty in gamma not listed so N/A
C18O | air | 15 | N/A | N/A | 16 | N/A | N/A | 0.05451 | 0.09 | 4.9059e-05 | 0.7451 | 296 | speed-dependent Voigt with line mixing | Linear molecule; Ka and Kc not defined; data from Table 3 (12C18O; line P16); n from same table; absolute gamma uncertainty not explicitly tabulated (N/A)
C18O | air | 14 | N/A | N/A | 15 | N/A | N/A | 0.05525 | 0.07 | 3.8675e-05 | 0.7464 | 296 | speed-dependent Voigt with line mixing | Linear molecule; Ka and Kc not defined; b0_L and % uncertainty from Table 3 (12C18O; line P15); n reported; absolute uncertainty not listed (N/A)
C18O | air | 13 | N/A | N/A | 14 | N/A | N/A | 0.05574 | 0.05 | 2.787e-05 | 0.7591 | 296 | speed-dependent Voigt with line mixing | Linear molecule; Ka and Kc not defined; gamma | percent error and n from Table 3 (12C18O; line P14); absolute uncertainty in gamma not directly available so N/A
C18O | air | 12 | N/A | N/A | 13 | N/A | N/A | 0.05651 | 0.05 | 2.8255e-05 | 0.7623 | 296 | speed-dependent Voigt with line mixing | Linear molecule; Ka and Kc not defined; values taken from Table 3 (12C18O; line P13); n from Table 3; absolute uncertainty not tabulated (N/A)

## 327 CH4 by C3H8 and C4H10
active species | perturbing species | J' | Ka' | Kc' | J" | Ka" | Kc" | gamma | percentage error in gamma | absolute uncertainty in gamma | n | temperature (K) | line profile | notes
CH4 | CH4 | 2 | N/A | N/A | 0 | N/A | N/A | 0.082073 | 6.1728 | 0.0050662 | N/A | 298 | Lorentzian | S-branch (ΔJ=+2) manifold S(0) of CH4 ν2 Raman band at 298 K; γ and ±1σ from Table 1 in Tanichev & Petrov (2023) in units of 1e-2 cm^-1/MPa, converted here to cm^-1/atm using 1 MPa = 9.86923 atm and Γ as HWHM from Eq. (1); K quantum numbers not defined for spherical top CH4; temperature exponent n not reported.
CH4 | C3H8 | 2 | N/A | N/A | 0 | N/A | N/A | 0.11146 | 9.0909 | 0.010132 | N/A | 298 | Lorentzian | S-branch (ΔJ=+2) manifold S(0) of CH4 ν2 Raman band at 298 K; γ and ±1σ from Table 1 in Tanichev & Petrov (2023) in units of 1e-2 cm^-1/MPa, converted here to cm^-1/atm using 1 MPa = 9.86923 atm and Γ as HWHM from Eq. (1); K quantum numbers not defined for spherical top CH4; temperature exponent n not reported.
CH4 | n-C4H10 | 2 | N/A | N/A | 0 | N/A | N/A | 0.11551 | 8.7719 | 0.010132 | N/A | 298 | Lorentzian | S-branch (ΔJ=+2) manifold S(0) of CH4 ν2 Raman band at 298 K; γ and ±1σ from Table 1 in Tanichev & Petrov (2023) in units of 1e-2 cm^-1/MPa, converted here to cm^-1/atm using 1 MPa = 9.86923 atm and Γ as HWHM from Eq. (1); K quantum numbers not defined for spherical top CH4; temperature exponent n not reported.
CH4 | i-C4H10 | 2 | N/A | N/A | 0 | N/A | N/A | 0.12362 | 9.0164 | 0.011146 | N/A | 298 | Lorentzian | S-branch (ΔJ=+2) manifold S(0) of CH4 ν2 Raman band at 298 K; γ and ±1σ from Table 1 in Tanichev & Petrov (2023) in units of 1e-2 cm^-1/MPa, converted here to cm^-1/atm using 1 MPa = 9.86923 atm and Γ as HWHM from Eq. (1); K quantum numbers not defined for spherical top CH4; temperature exponent n not reported.
CH4 | CH4 | 2 | N/A | N/A | 1 | N/A | N/A | 0.07802 | 3.8961 | 0.0030397 | N/A | 298 | Lorentzian | R-branch (ΔJ=+1) manifold R(1) of CH4 ν2 Raman band at 298 K; γ and ±1σ from Table 1 in Tanichev & Petrov (2023) in units of 1e-2 cm^-1/MPa, converted here to cm^-1/atm using 1 MPa = 9.86923 atm and Γ as HWHM from Eq. (1); K quantum numbers not defined for spherical top CH4; temperature exponent n not reported.
CH4 | C3H8 | 2 | N/A | N/A | 1 | N/A | N/A | 0.10639 | 6.6667 | 0.0070928 | N/A | 298 | Lorentzian | R-branch (ΔJ=+1) manifold R(1) of CH4 ν2 Raman band at 298 K; γ and ±1σ from Table 1 in Tanichev & Petrov (2023) in units of 1e-2 cm^-1/MPa, converted here to cm^-1/atm using 1 MPa = 9.86923 atm and Γ as HWHM from Eq. (1); K quantum numbers not defined for spherical top CH4; temperature exponent n not reported.
CH4 | n-C4H10 | 2 | N/A | N/A | 1 | N/A | N/A | 0.10943 | 6.4815 | 0.0070928 | N/A | 298 | Lorentzian | R-branch (ΔJ=+1) manifold R(1) of CH4 ν2 Raman band at 298 K; γ and ±1σ from Table 1 in Tanichev & Petrov (2023) in units of 1e-2 cm^-1/MPa, converted here to cm^-1/atm using 1 MPa = 9.86923 atm and Γ as HWHM from Eq. (1); K quantum numbers not defined for spherical top CH4; temperature exponent n not reported.
CH4 | i-C4H10 | 2 | N/A | N/A | 1 | N/A | N/A | 0.11754 | 6.0345 | 0.0070928 | N/A | 298 | Lorentzian | R-branch (ΔJ=+1) manifold R(1) of CH4 ν2 Raman band at 298 K; γ and ±1σ from Table 1 in Tanichev & Petrov (2023) in units of 1e-2 cm^-1/MPa, converted here to cm^-1/atm using 1 MPa = 9.86923 atm and Γ as HWHM from Eq. (1); K quantum numbers not defined for spherical top CH4; temperature exponent n not reported.
CH4 | CH4 | 3 | N/A | N/A | 1 | N/A | N/A | 0.083087 | 2.439 | 0.0020265 | N/A | 298 | Lorentzian | S-branch (ΔJ=+2) manifold S(1) of CH4 ν2 Raman band at 298 K; γ and ±1σ from Table 1 in Tanichev & Petrov (2023) in units of 1e-2 cm^-1/MPa, converted here to cm^-1/atm using 1 MPa = 9.86923 atm and Γ as HWHM from Eq. (1); K quantum numbers not defined for spherical top CH4; temperature exponent n not reported.
CH4 | C3H8 | 3 | N/A | N/A | 1 | N/A | N/A | 0.11044 | 4.5872 | 0.0050662 | N/A | 298 | Lorentzian | S-branch (ΔJ=+2) manifold S(1) of CH4 ν2 Raman band at 298 K; γ and ±1σ from Table 1 in Tanichev & Petrov (2023) in units of 1e-2 cm^-1/MPa, converted here to cm^-1/atm using 1 MPa = 9.86923 atm and Γ as HWHM from Eq. (1); K quantum numbers not defined for spherical top CH4; temperature exponent n not reported.
CH4 | n-C4H10 | 3 | N/A | N/A | 1 | N/A | N/A | 0.1145 | 4.3511 | 0.0050662 | N/A | 298 | Lorentzian | S-branch (ΔJ=+2) manifold S(1) of CH4 ν2 Raman band at 298 K; γ and ±1σ from Table 1 in Tanichev & Petrov (2023) in units of 1e-2 cm^-1/MPa, converted here to cm^-1/atm using 1 MPa = 9.86923 atm and Γ as HWHM from Eq. (1); K quantum numbers not defined for spherical top CH4; temperature exponent n not reported.
CH4 | i-C4H10 | 3 | N/A | N/A | 1 | N/A | N/A | 0.11956 | 4.3103 | 0.0050662 | N/A | 298 | Lorentzian | S-branch (ΔJ=+2) manifold S(1) of CH4 ν2 Raman band at 298 K; γ and ±1σ from Table 1 in Tanichev & Petrov (2023) in units of 1e-2 cm^-1/MPa, converted here to cm^-1/atm using 1 MPa = 9.86923 atm and Γ as HWHM from Eq. (1); K quantum numbers not defined for spherical top CH4; temperature exponent n not reported.
CH4 | CH4 | 3 | N/A | N/A | 2 | N/A | N/A | 0.071951 | 4.2254 | 0.0030381 | N/A | 298 | Lorentzian | R-branch (ΔJ=+1) manifold R(2) of CH4 ν2 Raman band at 298 K; γ and ±1σ from Table 1 in Tanichev & Petrov (2023) in units of 1e-2 cm^-1/MPa, converted here to cm^-1/atm using 1 MPa = 9.86923 atm and Γ as HWHM from Eq. (1); K quantum numbers not defined for spherical top CH4; temperature exponent n not reported.
CH4 | C3H8 | 3 | N/A | N/A | 2 | N/A | N/A | 0.098294 | 7.2165 | 0.0070931 | N/A | 298 | Lorentzian | R-branch (ΔJ=+1) manifold R(2) of CH4 ν2 Raman band at 298 K; γ and ±1σ from Table 1 in Tanichev & Petrov (2023) in units of 1e-2 cm^-1/MPa, converted here to cm^-1/atm using 1 MPa = 9.86923 atm and Γ as HWHM from Eq. (1); K quantum numbers not defined for spherical top CH4; temperature exponent n not reported.
CH4 | n-C4H10 | 3 | N/A | N/A | 2 | N/A | N/A | 0.10133 | 7 | 0.0070931 | N/A | 298 | Lorentzian | R-branch (ΔJ=+1) manifold R(2) of CH4 ν2 Raman band at 298 K; γ and ±1σ from Table 1 in Tanichev & Petrov (2023) in units of 1e-2 cm^-1/MPa, converted here to cm^-1/atm using 1 MPa = 9.86923 atm and Γ as HWHM from Eq. (1); K quantum numbers not defined for spherical top CH4; temperature exponent n not reported.
CH4 | i-C4H10 | 3 | N/A | N/A | 2 | N/A | N/A | 0.10843 | 6.5421 | 0.0070931 | N/A | 298 | Lorentzian | R-branch (ΔJ=+1) manifold R(2) of CH4 ν2 Raman band at 298 K; γ and ±1σ from Table 1 in Tanichev & Petrov (2023) in units of 1e-2 cm^-1/MPa, converted here to cm^-1/atm using 1 MPa = 9.86923 atm and Γ as HWHM from Eq. (1); K quantum numbers not defined for spherical top CH4; temperature exponent n not reported.
CH4 | CH4 | 4 | N/A | N/A | 2 | N/A | N/A | 0.080047 | 2.5316 | 0.0020265 | N/A | 298 | Lorentzian | S-branch, J''=2, Table 1; original γ and ±1σ in 10^-2 cm^-1/MPa converted to cm^-1 atm^-1 using 1 MPa = 9.86923 atm; CH4 spherical top so Ka/Kc N/A; n not reported.
CH4 | C3H8 | 4 | N/A | N/A | 2 | N/A | N/A | 0.10943 | 5.5556 | 0.0060795 | N/A | 298 | Lorentzian | S-branch, J''=2, Table 1; original γ and ±1σ in 10^-2 cm^-1/MPa converted to cm^-1 atm^-1 using 1 MPa = 9.86923 atm; CH4 spherical top so Ka/Kc N/A; n not reported.
CH4 | n-C4H10 | 4 | N/A | N/A | 2 | N/A | N/A | 0.11754 | 5.1724 | 0.0060795 | N/A | 298 | Lorentzian | S-branch, J''=2, Table 1; original γ and ±1σ in 10^-2 cm^-1/MPa converted to cm^-1 atm^-1 using 1 MPa = 9.86923 atm; CH4 spherical top so Ka/Kc N/A; n not reported.
CH4 | i-C4H10 | 4 | N/A | N/A | 2 | N/A | N/A | 0.11956 | 5.0847 | 0.0060795 | N/A | 298 | Lorentzian | S-branch, J''=2, Table 1; original γ and ±1σ in 10^-2 cm^-1/MPa converted to cm^-1 atm^-1 using 1 MPa = 9.86923 atm; CH4 spherical top so Ka/Kc N/A; n not reported.
CH4 | CH4 | 4 | N/A | N/A | 3 | N/A | N/A | 0.079034 | 1.282 | 0.0010133 | N/A | 298 | Lorentzian | R-branch, J''=3, Table 1; original γ and ±1σ in 10^-2 cm^-1/MPa converted to cm^-1 atm^-1 using 1 MPa = 9.86923 atm; CH4 spherical top so Ka/Kc N/A; n not reported.
CH4 | C3H8 | 4 | N/A | N/A | 3 | N/A | N/A | 0.10538 | 2.8846 | 0.0030397 | N/A | 298 | Lorentzian | R-branch, J''=3, Table 1; original γ and ±1σ in 10^-2 cm^-1/MPa converted to cm^-1 atm^-1 using 1 MPa = 9.86923 atm; CH4 spherical top so Ka/Kc N/A; n not reported.
CH4 | n-C4H10 | 4 | N/A | N/A | 3 | N/A | N/A | 0.10943 | 2.7778 | 0.0030397 | N/A | 298 | Lorentzian | R-branch, J''=3, Table 1; original γ and ±1σ in 10^-2 cm^-1/MPa converted to cm^-1 atm^-1 using 1 MPa = 9.86923 atm; CH4 spherical top so Ka/Kc N/A; n not reported.
CH4 | i-C4H10 | 4 | N/A | N/A | 3 | N/A | N/A | 0.11348 | 2.6786 | 0.0030397 | N/A | 298 | Lorentzian | R-branch, J''=3, Table 1; original γ and ±1σ in 10^-2 cm^-1/MPa converted to cm^-1 atm^-1 using 1 MPa = 9.86923 atm; CH4 spherical top so Ka/Kc N/A; n not reported.
CH4 | CH4 | 5 | N/A | N/A | 3 | N/A | N/A | 0.077007 | 1.3158 | 0.0010133 | N/A | 298 | Lorentzian | S-branch, J''=3, Table 1; original γ and ±1σ in 10^-2 cm^-1/MPa converted to cm^-1 atm^-1 using 1 MPa = 9.86923 atm; CH4 spherical top so Ka/Kc N/A; n not reported.
CH4 | C3H8 | 5 | N/A | N/A | 3 | N/A | N/A | 0.10538 | 2.8846 | 0.0030397 | N/A | 298 | Lorentzian | S-branch, J''=3, Table 1; original γ and ±1σ in 10^-2 cm^-1/MPa converted to cm^-1 atm^-1 using 1 MPa = 9.86923 atm; CH4 spherical top so Ka/Kc N/A; n not reported.
CH4 | n-C4H10 | 5 | N/A | N/A | 3 | N/A | N/A | 0.11146 | 2.7273 | 0.0030397 | N/A | 298 | Lorentzian | S-branch, J''=3, Table 1; original γ and ±1σ in 10^-2 cm^-1/MPa converted to cm^-1 atm^-1 using 1 MPa = 9.86923 atm; CH4 spherical top so Ka/Kc N/A; n not reported.
CH4 | i-C4H10 | 5 | N/A | N/A | 3 | N/A | N/A | 0.11247 | 2.7027 | 0.0030397 | N/A | 298 | Lorentzian | S-branch, J''=3, Table 1; original γ and ±1σ in 10^-2 cm^-1/MPa converted to cm^-1 atm^-1 using 1 MPa = 9.86923 atm; CH4 spherical top so Ka/Kc N/A; n not reported.
CH4 | CH4 | 5 | N/A | N/A | 4 | N/A | N/A | 0.071941 | 2.8169 | 0.0020265 | N/A | 298 | Lorentzian | R-branch, J''=4, Table 1; original γ and ±1σ in 10^-2 cm^-1/MPa converted to cm^-1 atm^-1 using 1 MPa = 9.86923 atm; CH4 spherical top so Ka/Kc N/A; n not reported.
CH4 | C3H8 | 5 | N/A | N/A | 4 | N/A | N/A | 0.095246 | 4.2553 | 0.004053 | N/A | 298 | Lorentzian | R-branch, J''=4, Table 1; original γ and ±1σ in 10^-2 cm^-1/MPa converted to cm^-1 atm^-1 using 1 MPa = 9.86923 atm; CH4 spherical top so Ka/Kc N/A; n not reported.
CH4 | n-C4H10 | 5 | N/A | N/A | 4 | N/A | N/A | 0.099299 | 4.0816 | 0.004053 | N/A | 298 | Lorentzian | R-branch, J''=4, Table 1; original γ and ±1σ in 10^-2 cm^-1/MPa converted to cm^-1 atm^-1 using 1 MPa = 9.86923 atm; CH4 spherical top so Ka/Kc N/A; n not reported.
CH4 | i-C4H10 | 5 | N/A | N/A | 4 | N/A | N/A | 0.10234 | 3.9604 | 0.004053 | N/A | 298 | Lorentzian | R-branch, J''=4, Table 1; original γ and ±1σ in 10^-2 cm^-1/MPa converted to cm^-1 atm^-1 using 1 MPa = 9.86923 atm; CH4 spherical top so Ka/Kc N/A; n not reported.
CH4 | CH4 | 6 | N/A | N/A | 4 | N/A | N/A | 0.074981 | 1.3514 | 0.0010133 | N/A | 298 | Lorentzian | S-branch, J''=4, Table 1; original γ and ±1σ in 10^-2 cm^-1/MPa converted to cm^-1 atm^-1 using 1 MPa = 9.86923 atm; CH4 spherical top so Ka/Kc N/A; n not reported.
CH4 | C3H8 | 6 | N/A | N/A | 4 | N/A | N/A | 0.10234 | 1.9802 | 0.0020265 | N/A | 298 | Lorentzian | S-branch, J''=4, Table 1; original γ and ±1σ in 10^-2 cm^-1/MPa converted to cm^-1 atm^-1 using 1 MPa = 9.86923 atm; CH4 spherical top so Ka/Kc N/A; n not reported.
CH4 | n-C4H10 | 6 | N/A | N/A | 4 | N/A | N/A | 0.10538 | 1.9231 | 0.0020265 | N/A | 298 | Lorentzian | S-branch, J''=4, Table 1; original γ and ±1σ in 10^-2 cm^-1/MPa converted to cm^-1 atm^-1 using 1 MPa = 9.86923 atm; CH4 spherical top so Ka/Kc N/A; n not reported.
CH4 | i-C4H10 | 6 | N/A | N/A | 4 | N/A | N/A | 0.11146 | 2.7273 | 0.0030397 | N/A | 298 | Lorentzian | S-branch, J''=4, Table 1; original γ and ±1σ in 10^-2 cm^-1/MPa converted to cm^-1 atm^-1 using 1 MPa = 9.86923 atm; CH4 spherical top so Ka/Kc N/A; n not reported.
CH4 | CH4 | 6 | N/A | N/A | 5 | N/A | N/A | 0.074981 | 2.7027 | 0.0020265 | N/A | 298 | Lorentzian | R-branch, J''=5, Table 1; original γ and ±1σ in 10^-2 cm^-1/MPa converted to cm^-1 atm^-1 using 1 MPa = 9.86923 atm; CH4 spherical top so Ka/Kc N/A; n not reported.
CH4 | C3H8 | 6 | N/A | N/A | 5 | N/A | N/A | 0.10133 | 5 | 0.0050662 | N/A | 298 | Lorentzian | R-branch, J''=5, Table 1; original γ and ±1σ in 10^-2 cm^-1/MPa converted to cm^-1 atm^-1 using 1 MPa = 9.86923 atm; CH4 spherical top so Ka/Kc N/A; n not reported.
CH4 | n-C4H10 | 6 | N/A | N/A | 5 | N/A | N/A | 0.10943 | 4.6296 | 0.0050662 | N/A | 298 | Lorentzian | R-branch, J''=5, Table 1; original γ and ±1σ in 10^-2 cm^-1/MPa converted to cm^-1 atm^-1 using 1 MPa = 9.86923 atm; CH4 spherical top so Ka/Kc N/A; n not reported.
CH4 | i-C4H10 | 6 | N/A | N/A | 5 | N/A | N/A | 0.11146 | 4.5454 | 0.0050662 | N/A | 298 | Lorentzian | R-branch, J''=5, Table 1; original γ and ±1σ in 10^-2 cm^-1/MPa converted to cm^-1 atm^-1 using 1 MPa = 9.86923 atm; CH4 spherical top so Ka/Kc N/A; n not reported.
CH4 | C3H8 | 7 | N/A | N/A | 5 | N/A | N/A | 0.094232 | 3.2258 | 0.0030397 | N/A | 298 | Lorentzian | S-branch, J''=5, Table 1; original γ and ±1σ in 10^-2 cm^-1/MPa converted to cm^-1/atm using 1 MPa = 9.86923 atm; CH4 spherical top so Ka/Kc N/A; temperature exponent n not reported.
CH4 | CH4 | 7 | N/A | N/A | 5 | N/A | N/A | 0.068901 | 1.4706 | 0.0010133 | N/A | 298 | Lorentzian | S-branch, J''=5, Table 1; original γ and ±1σ in 10^-2 cm^-1/MPa converted to cm^-1/atm; CH4 spherical top so Ka/Kc N/A; n not reported.
CH4 | i-C4H10 | 7 | N/A | N/A | 5 | N/A | N/A | 0.10234 | 2.9703 | 0.0030397 | N/A | 298 | Lorentzian | S-branch, J''=5, Table 1; converted as above.
CH4 | n-C4H10 | 7 | N/A | N/A | 5 | N/A | N/A | 0.098285 | 3.0928 | 0.0030397 | N/A | 298 | Lorentzian | S-branch, J''=5, Table 1; converted as above.
CH4 | C3H8 | 7 | N/A | N/A | 6 | N/A | N/A | 0.089166 | 4.5454 | 0.004053 | N/A | 298 | Lorentzian | R-branch, J''=6, Table 1; converted as above.
CH4 | CH4 | 7 | N/A | N/A | 6 | N/A | N/A | 0.065861 | 1.5385 | 0.0010133 | N/A | 298 | Lorentzian | R-branch, J''=6, Table 1; converted as above.
CH4 | i-C4H10 | 7 | N/A | N/A | 6 | N/A | N/A | 0.097272 | 4.1667 | 0.004053 | N/A | 298 | Lorentzian | R-branch, J''=6, Table 1; converted as above.
CH4 | n-C4H10 | 7 | N/A | N/A | 6 | N/A | N/A | 0.095246 | 4.2553 | 0.004053 | N/A | 298 | Lorentzian | R-branch, J''=6, Table 1; converted as above.
CH4 | C3H8 | 8 | N/A | N/A | 6 | N/A | N/A | 0.088153 | 2.2988 | 0.0020265 | N/A | 298 | Lorentzian | S-branch, J''=6, Table 1; converted as above.
CH4 | CH4 | 8 | N/A | N/A | 6 | N/A | N/A | 0.063835 | 1.5873 | 0.0010133 | N/A | 298 | Lorentzian | S-branch, J''=6, Table 1; converted as above.
CH4 | i-C4H10 | 8 | N/A | N/A | 6 | N/A | N/A | 0.097272 | 2.0833 | 0.0020265 | N/A | 298 | Lorentzian | S-branch, J''=6, Table 1; converted as above.
CH4 | n-C4H10 | 8 | N/A | N/A | 6 | N/A | N/A | 0.096259 | 2.1053 | 0.0020265 | N/A | 298 | Lorentzian | S-branch, J''=6, Table 1; converted as above.
CH4 | C3H8 | 8 | N/A | N/A | 7 | N/A | N/A | 0.091193 | 3.2967 | 0.0030033 | N/A | 298 | Lorentzian | R-branch, J''=7, Table 1; converted as above.
CH4 | CH4 | 8 | N/A | N/A | 7 | N/A | N/A | 0.066875 | 1.5151 | 0.0010133 | N/A | 298 | Lorentzian | R-branch, J''=7, Table 1; converted as above.
CH4 | i-C4H10 | 8 | N/A | N/A | 7 | N/A | N/A | 0.097272 | 3.0928 | 0.0030033 | N/A | 298 | Lorentzian | R-branch, J''=7, Table 1; converted as above.
CH4 | n-C4H10 | 8 | N/A | N/A | 7 | N/A | N/A | 0.095246 | 3.1915 | 0.0030033 | N/A | 298 | Lorentzian | R-branch, J''=7, Table 1; converted as above.
CH4 | C3H8 | 9 | N/A | N/A | 7 | N/A | N/A | 0.089166 | 2.2727 | 0.0020265 | N/A | 298 | Lorentzian | S-branch, J''=7, Table 1; converted as above.
CH4 | CH4 | 9 | N/A | N/A | 7 | N/A | N/A | 0.063835 | 1.5873 | 0.0010133 | N/A | 298 | Lorentzian | S-branch, J''=7, Table 1; converted as above.
CH4 | i-C4H10 | 9 | N/A | N/A | 7 | N/A | N/A | 0.092206 | 2.1739 | 0.0020265 | N/A | 298 | Lorentzian | S-branch, J''=7, Table 1; converted as above.
CH4 | n-C4H10 | 9 | N/A | N/A | 7 | N/A | N/A | 0.093219 | 2.1739 | 0.0020265 | N/A | 298 | Lorentzian | S-branch, J''=7, Table 1; converted as above.
CH4 | C3H8 | 9 | N/A | N/A | 8 | N/A | N/A | 0.083087 | 4.8193 | 0.0040033 | N/A | 298 | Lorentzian | R-branch, J''=8, Table 1; converted as above.
CH4 | CH4 | 9 | N/A | N/A | 8 | N/A | N/A | 0.060795 | 3.2787 | 0.0019932 | N/A | 298 | Lorentzian | R-branch, J''=8, Table 1; converted as above.
CH4 | i-C4H10 | 9 | N/A | N/A | 8 | N/A | N/A | 0.0841 | 4.6512 | 0.0039033 | N/A | 298 | Lorentzian | R-branch, J''=8, Table 1; converted as above.
CH4 | n-C4H10 | 9 | N/A | N/A | 8 | N/A | N/A | 0.083087 | 4.5977 | 0.0039033 | N/A | 298 | Lorentzian | R-branch, J''=8, Table 1; converted as above.
CH4 | C3H8 | 10 | N/A | N/A | 8 | N/A | N/A | 0.08106 | 2.4691 | 0.002001 | N/A | 298 | Lorentzian | S-branch, J''=8, Table 1; converted as above.
CH4 | CH4 | 10 | N/A | N/A | 8 | N/A | N/A | 0.057756 | 1.7241 | 0.0009965 | N/A | 298 | Lorentzian | S-branch, J''=8, Table 1; converted as above.
CH4 | i-C4H10 | 10 | N/A | N/A | 8 | N/A | N/A | 0.0841 | 2.3809 | 0.002001 | N/A | 298 | Lorentzian | S-branch, J''=8, Table 1; converted as above.
CH4 | n-C4H10 | 10 | N/A | N/A | 8 | N/A | N/A | 0.083087 | 2.4096 | 0.002001 | N/A | 298 | Lorentzian | S-branch, J''=8, Table 1; converted as above.
CH4 | C3H8 | 10 | N/A | N/A | 9 | N/A | N/A | 0.072969 | 4.1667 | 0.00304 | N/A | 298 | Lorentzian | R-branch, J''=9, Table 1; converted as above.
CH4 | CH4 | 10 | N/A | N/A | 9 | N/A | N/A | 0.051676 | 3.8462 | 0.001986 | N/A | 298 | Lorentzian | R-branch, J''=9, Table 1; converted as above.
CH4 | i-C4H10 | 10 | N/A | N/A | 9 | N/A | N/A | 0.078034 | 3.8462 | 0.003 | N/A | 298 | Lorentzian | R-branch, J''=9, Table 1; converted as above.
CH4 | n-C4H10 | 10 | N/A | N/A | 9 | N/A | N/A | 0.074994 | 4.0541 | 0.00304 | N/A | 298 | Lorentzian | R-branch, J''=9, Table 1; converted as above.
CH4 | C3H8 | 11 | N/A | N/A | 9 | N/A | N/A | 0.070942 | 3.871 | 0.0027462 | N/A | 298 | Lorentzian | S-branch, J''=9, Table 1; converted as above.
CH4 | CH4 | 11 | N/A | N/A | 9 | N/A | N/A | 0.055729 | 1.8868 | 0.0010508 | N/A | 298 | Lorentzian | S-branch, J''=9, Table 1; converted as above.
CH4 | i-C4H10 | 11 | N/A | N/A | 9 | N/A | N/A | 0.088153 | 3.75 | 0.0033063 | N/A | 298 | Lorentzian | S-branch, J''=9, Table 1; converted as above.
CH4 | n-C4H10 | 11 | N/A | N/A | 9 | N/A | N/A | 0.0841 | 3.75 | 0.003153 | N/A | 298 | Lorentzian | S-branch, J''=9, Table 1; converted as above.
CH4 | C3H8 | 11 | N/A | N/A | 10 | N/A | N/A | 0.083087 | 6.0241 | 0.005 | N/A | 298 | Lorentzian | R-branch, J''=10, Table 1; converted as above.
CH4 | CH4 | 11 | N/A | N/A | 10 | N/A | N/A | 0.063835 | 4.918 | 0.0031385 | N/A | 298 | Lorentzian | R-branch, J''=10, Table 1; converted as above.
CH4 | i-C4H10 | 11 | N/A | N/A | 10 | N/A | N/A | 0.08714 | 5.4945 | 0.004791 | N/A | 298 | Lorentzian | R-branch, J''=10, Table 1; converted as above.
CH4 | n-C4H10 | 11 | N/A | N/A | 10 | N/A | N/A | 0.082073 | 5.814 | 0.0047725 | N/A | 298 | Lorentzian | R-branch, J''=10, Table 1; converted as above.
CH4 | C3H8 | 12 | N/A | N/A | 10 | N/A | N/A | 0.079034 | 5.4688 | 0.0043215 | N/A | 298 | Lorentzian | S-branch, J''=10, Table 1; converted as above.
CH4 | CH4 | 12 | N/A | N/A | 10 | N/A | N/A | 0.055729 | 3.5989 | 0.0020032 | N/A | 298 | Lorentzian | S-branch, J''=10, Table 1; converted as above.
CH4 | i-C4H10 | 12 | N/A | N/A | 10 | N/A | N/A | 0.08714 | 4.8193 | 0.0041925 | N/A | 298 | Lorentzian | S-branch, J''=10, Table 1; converted as above.
CH4 | n-C4H10 | 12 | N/A | N/A | 10 | N/A | N/A | 0.082073 | 4.9157 | 0.004036 | N/A | 298 | Lorentzian | S-branch, J''=10, Table 1; converted as above.
CH4 | C3H8 | 12 | N/A | N/A | 11 | N/A | N/A | 0.07802 | 8.642 | 0.0067493 | N/A | 298 | Lorentzian | R-branch, J''=11, Table 1; converted as above.
CH4 | CH4 | 12 | N/A | N/A | 11 | N/A | N/A | 0.057756 | 6.7797 | 0.0039137 | N/A | 298 | Lorentzian | R-branch, J''=11, Table 1; converted as above.
CH4 | i-C4H10 | 12 | N/A | N/A | 11 | N/A | N/A | 0.085113 | 8.1788 | 0.0069632 | N/A | 298 | Lorentzian | R-branch, J''=11, Table 1; converted as above.
CH4 | n-C4H10 | 12 | N/A | N/A | 11 | N/A | N/A | 0.082073 | 8.3333 | 0.0068392 | N/A | 298 | Lorentzian | R-branch, J''=11, Table 1; converted as above.
CH4 | C3H8 | 13 | N/A | N/A | 11 | N/A | N/A | 0.076994 | 9.4595 | 0.0072838 | N/A | 298 | Lorentzian | S-branch, J''=11, Table 1; converted as above.
CH4 | CH4 | 13 | N/A | N/A | 11 | N/A | N/A | 0.055729 | 7.2464 | 0.004039 | N/A | 298 | Lorentzian | S-branch, J''=11, Table 1; converted as above.
CH4 | i-C4H10 | 13 | N/A | N/A | 11 | N/A | N/A | 0.085113 | 8.1871 | 0.0069735 | N/A | 298 | Lorentzian | S-branch, J''=11, Table 1; converted as above.
CH4 | n-C4H10 | 13 | N/A | N/A | 11 | N/A | N/A | 0.082073 | 8.5399 | 0.0070078 | N/A | 298 | Lorentzian | S-branch, J''=11, Table 1; converted as above.
CH4 | C3H8 | 14 | N/A | N/A | 12 | N/A | N/A | 0.074954 | 12.1622 | 0.0091073 | N/A | 298 | Lorentzian | R-branch, J''=12, Table 1; converted as above.
CH4 | CH4 | 14 | N/A | N/A | 12 | N/A | N/A | 0.054716 | 11.1111 | 0.0060795 | N/A | 298 | Lorentzian | R-branch, J''=12, Table 1; converted as above.
CH4 | i-C4H10 | 14 | N/A | N/A | 12 | N/A | N/A | 0.080019 | 12.6582 | 0.010132 | N/A | 298 | Lorentzian | R-branch, J''=12, Table 1; converted as above.
CH4 | n-C4H10 | 14 | N/A | N/A | 12 | N/A | N/A | 0.07802 | 12.987 | 0.010132 | N/A | 298 | Lorentzian | R-branch, J''=12, Table 1; converted as above.
CH4 | C3H8 | 15 | N/A | N/A | 13 | N/A | N/A | 0.063835 | 14.2857 | 0.0091193 | N/A | 298 | Lorentzian | R-branch, J''=13, Table 1; converted as above.
CH4 | CH4 | 15 | N/A | N/A | 13 | N/A | N/A | 0.045596 | 13.3333 | 0.0060795 | N/A | 298 | Lorentzian | R-branch, J''=13, Table 1; converted as above.
CH4 | i-C4H10 | 15 | N/A | N/A | 13 | N/A | N/A | 0.070928 | 14.2857 | 0.010132 | N/A | 298 | Lorentzian | R-branch, J''=13, Table 1; converted as above.
CH4 | n-C4H10 | 15 | N/A | N/A | 13 | N/A | N/A | 0.069915 | 14.4927 | 0.010132 | N/A | 298 | Lorentzian | R-branch, J''=13, Table 1; converted as above.

## 328 H2O by He, Ar, Kr
active species | perturbing species | J' | Ka' | Kc' | J" | Ka" | Kc" | gamma | percentage error in gamma | absolute uncertainty in gamma | n | temperature (K) | line profile | notes
H2O | He | 0 | 0 | 0 | 1 | 0 | 1 | 0.0215 | 50 | 0.01075 | N/A | 296 | Voigt | γ(exp) at 296 K for H2O–He from Table 4; uncertainties and n not reported; line profile not specified; full line list only in supplementary material
H2O | Ar | 0 | 0 | 0 | 1 | 0 | 1 | 0.0464 | 50 | 0.0232 | N/A | 296 | Voigt | γ(exp) at 296 K for H2O–Ar from Table 4; uncertainties and n not reported; line profile not specified; full line list only in supplementary material
H2O | Kr | 0 | 0 | 0 | 1 | 0 | 1 | 0.058 | 50 | 0.029 | N/A | 296 | Voigt | γ(exp) at 296 K for H2O–Kr from Table 4; uncertainties and n not reported; line profile not specified; full line list only in supplementary material
H2O | He | 1 | 0 | 1 | 2 | 0 | 2 | 0.0212 | 50 | 0.0106 | N/A | 296 | Voigt | γ(exp) at 296 K for H2O–He from Table 4; quantum numbers parsed from v1 v2 v3 JfKafKcf JiKaiKci notation; uncertainties and n not reported
H2O | Ar | 1 | 0 | 1 | 2 | 0 | 2 | 0.049 | 50 | 0.0245 | N/A | 296 | Voigt | γ(exp) at 296 K for H2O–Ar from Table 4; quantum numbers parsed from compressed notation; uncertainties and n not reported
H2O | Kr | 1 | 0 | 1 | 2 | 0 | 2 | 0.0641 | 50 | 0.03205 | N/A | 296 | Voigt | γ(exp) at 296 K for H2O–Kr from Table 4; quantum numbers parsed from compressed notation; uncertainties and n not reported
H2O | He | 5 | 0 | 5 | 4 | 0 | 4 | 0.0188 | 50 | 0.0094 | N/A | 296 | Voigt | γ(exp) at 296 K for H2O–He from Table 4; uncertainties and n not reported; line profile not specified
H2O | Ar | 5 | 0 | 5 | 4 | 0 | 4 | 0.038 | 50 | 0.019 | N/A | 296 | Voigt | γ(exp) at 296 K for H2O–Ar from Table 4; uncertainties and n not reported
H2O | Kr | 5 | 0 | 5 | 4 | 0 | 4 | 0.0504 | 50 | 0.0252 | N/A | 296 | Voigt | γ(exp) at 296 K for H2O–Kr from Table 4; uncertainties and n not reported
H2O | He | 5 | 0 | 5 | 6 | 0 | 6 | 0.0168 | 50 | 0.0084 | N/A | 296 | Voigt | γ(exp) at 296 K for H2O–He from Table 4; uncertainties and n not reported
H2O | Ar | 5 | 0 | 5 | 6 | 0 | 6 | 0.0325 | 50 | 0.01625 | N/A | 296 | Voigt | γ(exp) at 296 K for H2O–Ar from Table 4; uncertainties and n not reported
H2O | Kr | 5 | 0 | 5 | 6 | 0 | 6 | 0.0418 | 50 | 0.0209 | N/A | 296 | Voigt | γ(exp) at 296 K for H2O–Kr from Table 4; uncertainties and n not reported
H2O | He | 6 | 0 | 6 | 7 | 0 | 7 | 0.0153 | 50 | 0.00765 | N/A | 296 | Voigt | γ(exp) at 296 K for H2O–He from Table 4; uncertainties and n not reported
H2O | Ar | 6 | 0 | 6 | 7 | 0 | 7 | 0.0282 | 50 | 0.0141 | N/A | 296 | Voigt | γ(exp) at 296 K for H2O–Ar from Table 4; uncertainties and n not reported
H2O | Kr | 6 | 0 | 6 | 7 | 0 | 7 | 0.0364 | 50 | 0.0182 | N/A | 296 | Voigt | γ(exp) at 296 K for H2O–Kr from Table 4; uncertainties and n not reported
H2O | He | 6 | 0 | 6 | 7 | 0 | 7 | 0.0166 | 50 | 0.0083 | N/A | 296 | Voigt | γ(exp) at 296 K for H2O–He from Table 4 (different vibrational band); uncertainties and n not reported
H2O | Ar | 6 | 0 | 6 | 7 | 0 | 7 | 0.032 | 50 | 0.016 | N/A | 296 | Voigt | γ(exp) at 296 K for H2O–Ar from Table 4 (different vibrational band); uncertainties and n not reported
H2O | Kr | 6 | 0 | 6 | 7 | 0 | 7 | 0.044 | 50 | 0.022 | N/A | 296 | Voigt | γ(exp) at 296 K for H2O–Kr from Table 4 (different vibrational band); uncertainties and n not reported
H2O | He | 9 | 0 | 9 | 8 | 0 | 8 | 0.0138 | 50 | 0.0069 | N/A | 296 | Voigt | γ(exp) at 296 K for H2O–He from Table 4; uncertainties and n not reported
H2O | Ar | 9 | 0 | 9 | 8 | 0 | 8 | 0.0238 | 50 | 0.0119 | N/A | 296 | Voigt | γ(exp) at 296 K for H2O–Ar from Table 4; uncertainties and n not reported
H2O | Kr | 9 | 0 | 9 | 8 | 0 | 8 | 0.0345 | 50 | 0.01725 | N/A | 296 | Voigt | γ(exp) at 296 K for H2O–Kr from Table 4; uncertainties and n not reported
H2O | He | 10 | 0 | 10 | 9 | 0 | 9 | 0.0121 | 50 | 0.00605 | N/A | 296 | Voigt | γ(exp) at 296 K for H2O–He from Table 4; uncertainties and n not reported
H2O | Ar | 10 | 0 | 10 | 9 | 0 | 9 | 0.0224 | 50 | 0.0112 | N/A | 296 | Voigt | γ(exp) at 296 K for H2O–Ar from Table 4; uncertainties and n not reported
H2O | Kr | 10 | 0 | 10 | 9 | 0 | 9 | 0.0324 | 50 | 0.0162 | N/A | 296 | Voigt | γ(exp) at 296 K for H2O–Kr from Table 4; uncertainties and n not reported
H2O | He | 1 | 1 | 0 | 2 | 1 | 1 | 0.0282 | 50 | 0.0141 | N/A | 296 | Voigt | γ(exp) at 296 K for H2O–He from Table 4; quantum numbers parsed from compressed notation; uncertainties and n not reported
H2O | Ar | 1 | 1 | 0 | 2 | 1 | 1 | 0.0435 | 50 | 0.02175 | N/A | 296 | Voigt | γ(exp) at 296 K for H2O–Ar from Table 4; quantum numbers parsed from compressed notation; uncertainties and n not reported
H2O | Kr | 1 | 1 | 0 | 2 | 1 | 1 | 0.0526 | 50 | 0.0263 | N/A | 296 | Voigt | γ(exp) at 296 K for H2O–Kr from Table 4; quantum numbers parsed from compressed notation; uncertainties and n not reported
H2O | He | 1 | 1 | 0 | 2 | 1 | 1 | 0.0214 | 50 | 0.0107 | N/A | 296 | Voigt | γ(exp) at 296 K for H2O–He from Table 4 (different band assignment); uncertainties and n not reported
H2O | Ar | 1 | 1 | 0 | 2 | 1 | 1 | 0.0472 | 50 | 0.0236 | N/A | 296 | Voigt | γ(exp) at 296 K for H2O–Ar from Table 4 (different band assignment); uncertainties and n not reported
H2O | Kr | 1 | 1 | 0 | 2 | 1 | 1 | 0.0588 | 50 | 0.0294 | N/A | 296 | Voigt | γ(exp) at 296 K for H2O–Kr from Table 4 (different band assignment); uncertainties and n not reported
H2O | He | 1 | 1 | 1 | 2 | 1 | 2 | 0.0215 | 50 | 0.01075 | N/A | 296 | Voigt | γ(exp) at 296 K for H2O–He from Table 4; uncertainties and n not reported
H2O | Ar | 1 | 1 | 1 | 2 | 1 | 2 | 0.0471 | 50 | 0.02355 | N/A | 296 | Voigt | γ(exp) at 296 K for H2O–Ar from Table 4; uncertainties and n not reported
H2O | Kr | 1 | 1 | 1 | 2 | 1 | 2 | 0.0621 | 50 | 0.03105 | N/A | 296 | Voigt | γ(exp) at 296 K for H2O–Kr from Table 4; uncertainties and n not reported
H2O | He | 2 | 1 | 1 | 1 | 1 | 0 | 0.0211 | 50 | 0.01055 | N/A | 296 | Voigt | γ(exp) at 296 K for H2O–He from Table 4; uncertainties and n not reported
H2O | Ar | 2 | 1 | 1 | 1 | 1 | 0 | 0.0446 | 50 | 0.0223 | N/A | 296 | Voigt | γ(exp) at 296 K for H2O–Ar from Table 4; uncertainties and n not reported
H2O | Kr | 2 | 1 | 1 | 1 | 1 | 0 | 0.0571 | 50 | 0.02855 | N/A | 296 | Voigt | γ(exp) at 296 K for H2O–Kr from Table 4; uncertainties and n not reported
H2O | He | 2 | 1 | 2 | 2 | 1 | 1 | 0.0223 | 50 | 0.01115 | N/A | 296 | Voigt | γ(exp) at 296 K for H2O–He from Table 4; last complete row before truncation in extracted text; uncertainties and n not reported
H2O | Ar | 2 | 1 | 2 | 2 | 1 | 1 | 0.0512 | 50 | 0.0256 | N/A | 296 | Voigt | γ(exp) at 296 K for H2O–Ar from Table 4; last complete row before truncation; uncertainties and n not reported
H2O | Kr | 2 | 1 | 2 | 2 | 1 | 1 | 0.0633 | 50 | 0.03165 | N/A | 296 | Voigt | γ(exp) at 296 K for H2O–Kr from Table 4; last complete row before truncation; uncertainties and n not reported
H2O | He | 6 | 0 | 6 | 7 | 0 | 7 | 0.0187 | 50 | 0.00935 | N/A | 296 | Voigt | γ(exp) at 296 K for H2O–He in 2ν1+ν2+ν3 band from Table 6; uncertainties and n not reported; line profile not specified
H2O | He | 6 | 1 | 6 | 7 | 1 | 7 | 0.0184 | 50 | 0.0092 | N/A | 296 | Voigt | γ(exp) at 296 K for H2O–He in 2ν1+ν2+ν3 band from Table 6; uncertainties and n not reported
H2O | He | 5 | 3 | 3 | 6 | 3 | 4 | 0.0211 | 50 | 0.01055 | N/A | 296 | Voigt | γ(exp) at 296 K for H2O–He in 2ν1+ν2+ν3 band from Table 6; uncertainties and n not reported
H2O | He | 5 | 2 | 4 | 6 | 2 | 5 | 0.0217 | 50 | 0.01085 | N/A | 296 | Voigt | γ(exp) at 296 K for H2O–He in 2ν1+ν2+ν3 band from Table 6; uncertainties and n not reported
H2O | He | 1 | 1 | 1 | 2 | 1 | 2 | 0.026 | 50 | 0.013 | N/A | 296 | Voigt | γ(exp) at 296 K for H2O–He in 2ν1+ν2+ν3 band from Table 6; uncertainties and n not reported
H2O | He | 3 | 2 | 2 | 3 | 2 | 1 | 0.0248 | 50 | 0.0124 | N/A | 296 | Voigt | γ(exp) at 296 K for H2O–He in 2ν1+ν2+ν3 band from Table 6; uncertainties and n not reported
H2O | Ar | 8 | 2 | 7 | 7 | 2 | 6 | 0.0158 | 50 | 0.0079 | N/A | 296 | Voigt | γ(exp) at 296 K for H2O–Ar in 2ν2+ν3 band from Table 7; χ column describes model deviation not experimental uncertainty; n not reported
H2O | Ar | 8 | 4 | 4 | 7 | 4 | 3 | 0.0158 | 50 | 0.0079 | N/A | 296 | Voigt | γ(exp) at 296 K for H2O–Ar in 2ν2+ν3 band from Table 7; χ is model error; experimental uncertainties not given
H2O | Ar | 8 | 3 | 6 | 7 | 3 | 5 | 0.0175 | 50 | 0.00875 | N/A | 296 | Voigt | γ(exp) at 296 K for H2O–Ar in 2ν2+ν3 band from Table 7; uncertainties and n not reported
H2O | Ar | 7 | 3 | 5 | 7 | 1 | 6 | 0.0093 | 50 | 0.00465 | N/A | 296 | Voigt | γ(exp) at 296 K for H2O–Ar in 2ν2+ν3 band from Table 7; uncertainties and n not reported
H2O | Ar | 9 | 4 | 6 | 10 | 2 | 9 | 0.0134 | 50 | 0.0067 | N/A | 296 | N/A | γ(exp) at 296 K for H2O–Ar in 2ν2+ν3 band from Table 7; uncertainties and n not reported
H2O | Ar | 5 | 2 | 3 | 5 | 4 | 2 | 0.0184 | 50 | 0.0092 | N/A | 296 | Voigt | γ(exp) at 296 K for H2O–Ar in ν1+ν3 band from Table 7; uncertainties and n not reported
H2O | Ar | 5 | 2 | 3 | 6 | 4 | 2 | 0.0244 | 50 | 0.0122 | N/A | 296 | Voigt | γ(exp) at 296 K for H2O–Ar in ν1+ν3 band from Table 7; alternative experimental value with superscript a ignored; uncertainties not given
H2O | Ar | 5 | 1 | 4 | 6 | 3 | 3 | 0.0212 | 50 | 0.0106 | N/A | 296 | Voigt | γ(exp) at 296 K for H2O–Ar in ν1+ν3 band from Table 7; uncertainties and n not reported
H2O | Ar | 7 | 6 | 1 | 7 | 6 | 2 | 0.0118 | 50 | 0.0059 | N/A | 296 | Voigt | γ(exp) at 296 K for H2O–Ar in ν1+ν3 band from Table 7; uncertainties and n not reported
H2O | Ar | 7 | 1 | 7 | 8 | 2 | 6 | 0.0217 | 50 | 0.01085 | N/A | 296 | Voigt | γ(exp) at 296 K for H2O–Ar in 2ν3 band from Table 7; comma in 0,0348 interpreted as decimal separator in calculated value; only γ(exp) used
H2O | Ne | 15 | 0 | 15 | 14 | 1 | 14 | 0.0047 | 50 | 0.00235 | N/A | 296 | Voigt | γ(exp) for H2O–Ne in ν2 band from Table 8; original units 10^-3 cm^-1 atm^-1 converted to cm^-1 atm^-1; uncertainties and n not reported
H2O | Ne | 15 | 1 | 15 | 14 | 0 | 14 | 0.0047 | 50 | 0.00235 | N/A | 296 | Voigt | γ(exp) for H2O–Ne in ν2 band from Table 8; units converted from 10^-3 cm^-1 atm^-1; uncertainties and n not reported
H2O | Ne | 16 | 0 | 16 | 15 | 1 | 15 | 0.0046 | 50 | 0.0023 | N/A | 296 | Voigt | γ(exp) for H2O–Ne in ν2 band from Table 8; units converted from 10^-3 cm^-1 atm^-1
H2O | Ne | 16 | 1 | 16 | 15 | 0 | 15 | 0.0046 | 50 | 0.0023 | N/A | 296 | Voigt | γ(exp) for H2O–Ne in ν2 band from Table 8; units converted from 10^-3 cm^-1 atm^-1
H2O | Ne | 13 | 2 | 12 | 12 | 1 | 11 | 0.006 | 50 | 0.003 | N/A | 296 | Voigt | γ(exp) for H2O–Ne in ν2 band from Table 8; units converted from 10^-3 cm^-1 atm^-1
H2O | Ne | 12 | 2 | 10 | 11 | 3 | 9 | 0.0095 | 50 | 0.00475 | N/A | 296 | Voigt | γ(exp) for H2O–Ne in ν2 band from Table 8; units converted from 10^-3 cm^-1 atm^-1
H2O | Ne | 14 | 2 | 13 | 13 | 1 | 12 | 0.0054 | 50 | 0.0027 | N/A | 296 | Voigt | γ(exp) for H2O–Ne in ν2 band from Table 8; units converted from 10^-3 cm^-1 atm^-1
H2O | Ne | 13 | 2 | 11 | 12 | 3 | 10 | 0.0078 | 50 | 0.0039 | N/A | 296 | Voigt | γ(exp) for H2O–Ne in ν2 band from Table 8; units converted from 10^-3 cm^-1 atm^-1
H2O | Ne | 10 | 5 | 5 | 9 | 4 | 6 | 0.0125 | 50 | 0.00625 | N/A | 296 | Voigt | γ(exp) for H2O–Ne in ν2 band from Table 8; units converted from 10^-3 cm^-1 atm^-1
H2O | Ne | 9 | 6 | 4 | 8 | 5 | 3 | 0.0112 | 50 | 0.0056 | N/A | 296 | Voigt | γ(exp) for H2O–Ne in ν2 band from Table 8; units converted from 10^-3 cm^-1 atm^-1
H2O | Ne | 11 | 5 | 6 | 10 | 4 | 7 | 0.0128 | 50 | 0.0064 | N/A | 296 | Voigt | γ(exp) for H2O–Ne in ν2 band from Table 8; units converted from 10^-3 cm^-1 atm^-1
H2O | Ne | 10 | 6 | 5 | 9 | 5 | 4 | 0.0118 | 50 | 0.0059 | N/A | 296 | Voigt | γ(exp) for H2O–Ne in ν2 band from Table 8; units converted from 10^-3 cm^-1 atm^-1
H2O | Ne | 9 | 7 | 3 | 8 | 6 | 2 | 0.0098 | 50 | 0.0049 | N/A | 296 | Voigt | γ(exp) for H2O–Ne in ν2 band from Table 8; units converted from 10^-3 cm^-1 atm^-1
H2O | Ne | 9 | 7 | 2 | 8 | 6 | 3 | 0.0094 | 50 | 0.0047 | N/A | 296 | Voigt | γ(exp) for H2O–Ne in ν2 band from Table 8; units converted from 10^-3 cm^-1 atm^-1
H2O | Xe | 7 | 1 | 7 | 8 | 2 | 6 | 0.0559 | 50 | 0.02795 | N/A | 296 | Voigt | γ(exp) for H2O–Xe in ν2 band from Table 9; original units 10^-3 cm^-1 atm^-1 converted to cm^-1 atm^-1; uncertainties and n not reported
H2O | Xe | 6 | 0 | 6 | 7 | 3 | 5 | 0.0483 | 50 | 0.02415 | N/A | 296 | Voigt | γ(exp) for H2O–Xe in ν2 band from Table 9; units converted from 10^-3 cm^-1 atm^-1
H2O | Xe | 9 | 6 | 3 | 10 | 7 | 4 | 0.0219 | 50 | 0.01095 | N/A | 296 | Voigt | γ(exp) for H2O–Xe in ν2 band from Table 9; units converted from 10^-3 cm^-1 atm^-1
H2O | Xe | 9 | 4 | 5 | 10 | 5 | 6 | 0.0307 | 50 | 0.01535 | N/A | 296 | Voigt | γ(exp) for H2O–Xe in ν2 band from Table 9; units converted from 10^-3 cm^-1 atm^-1
H2O | Xe | 8 | 5 | 3 | 9 | 6 | 4 | 0.0227 | 50 | 0.01135 | N/A | 296 | Voigt | γ(exp) for H2O–Xe in ν2 band from Table 9; units converted from 10^-3 cm^-1 atm^-1
H2O | Xe | 13 | 0 | 13 | 14 | 1 | 14 | 0.0067 | 50 | 0.00335 | N/A | 296 | Voigt | γ(exp) for H2O–Xe in ν2 band from Table 9; units converted from 10^-3 cm^-1 atm^-1
H2O | Xe | 13 | 1 | 13 | 14 | 0 | 14 | 0.0076 | 50 | 0.0038 | N/A | 296 | Voigt | γ(exp) for H2O–Xe in ν2 band from Table 9; units converted from 10^-3 cm^-1 atm^-1
H2O | Xe | 7 | 0 | 7 | 7 | 3 | 4 | 0.0632 | 50 | 0.0316 | N/A | 296 | Voigt | γ(exp) for H2O–Xe in ν2 band from Table 9; units converted from 10^-3 cm^-1 atm^-1
H2O | Xe | 11 | 2 | 10 | 12 | 1 | 11 | 0.0123 | 50 | 0.00615 | N/A | 296 | Voigt | γ(exp) for H2O–Xe in ν2 band from Table 9; units converted from 10^-3 cm^-1 atm^-1
H2O | Xe | 12 | 1 | 12 | 12 | 2 | 11 | 0.0129 | 50 | 0.00645 | N/A | 296 | Voigt | γ(exp) for H2O–Xe in ν2 band from Table 9; units converted from 10^-3 cm^-1 atm^-1
H2O | Xe | 12 | 0 | 12 | 12 | 1 | 11 | 0.0152 | 50 | 0.0076 | N/A | 296 | Voigt | γ(exp) for H2O–Xe in ν2 band from Table 9; units converted from 10^-3 cm^-1 atm^-1
H2O | Xe | 7 | 1 | 6 | 7 | 4 | 3 | 0.0449 | 50 | 0.02245 | N/A | 296 | Voigt | γ(exp) for H2O–Xe in ν2 band from Table 9; units converted from 10^-3 cm^-1 atm^-1
H2O | Xe | 2 | 0 | 2 | 3 | 3 | 1 | 0.0734 | 50 | 0.0367 | N/A | 296 | Voigt | γ(exp) for H2O–Xe in ν2 band from Table 9; units converted from 10^-3 cm^-1 atm^-1
H2O | Xe | 10 | 3 | 8 | 11 | 2 | 9 | 0.0214 | 50 | 0.0107 | N/A | 296 | Voigt | γ(exp) for H2O–Xe in ν2 band from Table 9; units converted from 10^-3 cm^-1 atm^-1
H2O | Xe | 5 | 1 | 4 | 5 | 4 | 1 | 0.0534 | 50 | 0.0267 | N/A | 296 | Voigt | γ(exp) for H2O–Xe in ν2 band from Table 9; units converted from 10^-3 cm^-1 atm^-1
H2O | Xe | 11 | 1 | 11 | 11 | 2 | 10 | 0.0168 | 50 | 0.0084 | N/A | 296 | Voigt | γ(exp) for H2O–Xe in ν2 band from Table 9; units converted from 10^-3 cm^-1 atm^-1
H2O | Xe | 9 | 3 | 7 | 10 | 2 | 8 | 0.0278 | 50 | 0.0139 | N/A | 296 | Voigt | γ(exp) for H2O–Xe in ν2 band from Table 9; units converted from 10^-3 cm^-1 atm^-1
H2O | Xe | 10 | 4 | 7 | 11 | 3 | 8 | 0.0334 | 50 | 0.0167 | N/A | 296 | Voigt | γ(exp) for H2O–Xe in ν2 band from Table 9; units converted from 10^-3 cm^-1 atm^-1
H2O | Xe | 9 | 0 | 9 | 8 | 1 | 8 | 0.0222 | 50 | 0.0111 | N/A | 296 | Voigt | γ(exp) for H2O–Xe in ν1 band from Table 9; units converted from 10^-3 cm^-1 atm^-1; uncertainties and n not reported
H2O | Xe | 6 | 2 | 5 | 5 | 1 | 4 | 0.055 | 50 | 0.0275 | N/A | 296 | Voigt | γ(exp) for H2O–Xe in ν1 band from Table 9; units converted from 10^-3 cm^-1 atm^-1
H2O | Xe | 3 | 2 | 2 | 2 | 1 | 1 | 0.0575 | 50 | 0.02875 | N/A | 296 | Voigt | γ(exp) for H2O–Xe in ν1 band from Table 9; units converted from 10^-3 cm^-1 atm^-1
H2O | Xe | 9 | 2 | 7 | 8 | 2 | 6 | 0.046 | 50 | 0.023 | N/A | 296 | Voigt | γ(exp) for H2O–Xe in ν3 band from Table 9; units converted from 10^-3 cm^-1 atm^-1
H2O | Xe | 8 | 5 | 4 | 7 | 5 | 3 | 0.0305 | 50 | 0.01525 | N/A | 296 | Voigt | γ(exp) for H2O–Xe in ν3 band from Table 9; units converted from 10^-3 cm^-1 atm^-1

## 329 CO by CO2
active species | perturbing species | J' | Ka' | Kc' | J" | Ka" | Kc" | gamma | percentage error in gamma | absolute uncertainty in gamma | n | temperature (K) | line profile | notes
CO | CO2 | 25 | N/A | N/A | 26 | N/A | N/A | 0.0556 | 2.16 | 0.0012 | N/A | 298.3 | qSDV (quadratic speed-dependent Voigt) | Fundamental 1-0 band of 12C16O; line label P26; K quantum numbers not applicable for linear molecule; temperature exponent n not reported; CO2-broadening coefficient γ_CO2 and its uncertainty from Table 2 (qSDV profile line parameters); four spectra recorded at 25.0-25.3 °C (Table 1); mean temperature 298.3 K used.
CO | CO2 | 24 | N/A | N/A | 25 | N/A | N/A | 0.052 | 1.54 | 0.0008 | N/A | 298.3 | qSDV (quadratic speed-dependent Voigt) | Fundamental 1-0 band of 12C16O; line label P25; K quantum numbers not applicable for linear molecule; temperature exponent n not reported; CO2-broadening coefficient γ_CO2 and its uncertainty from Table 2 (qSDV profile line parameters); four spectra recorded at 25.0-25.3 °C (Table 1); mean temperature 298.3 K used.
CO | CO2 | 23 | N/A | N/A | 24 | N/A | N/A | 0.0546 | 2.01 | 0.0011 | N/A | 298.3 | qSDV (quadratic speed-dependent Voigt) | Fundamental 1-0 band of 12C16O; line label P24; K quantum numbers not applicable for linear molecule; temperature exponent n not reported; CO2-broadening coefficient γ_CO2 and its uncertainty from Table 2 (qSDV profile line parameters); four spectra recorded at 25.0-25.3 °C (Table 1); mean temperature 298.3 K used.
CO | CO2 | 22 | N/A | N/A | 23 | N/A | N/A | 0.0563 | 0.89 | 0.0005 | N/A | 298.3 | qSDV (quadratic speed-dependent Voigt) | Fundamental 1-0 band of 12C16O; line label P23; K quantum numbers not applicable for linear molecule; temperature exponent n not reported; CO2-broadening coefficient γ_CO2 and its uncertainty from Table 2 (qSDV profile line parameters); four spectra recorded at 25.0-25.3 °C (Table 1); mean temperature 298.3 K used.
CO | CO2 | 21 | N/A | N/A | 22 | N/A | N/A | 0.0556 | 0.9 | 0.0005 | N/A | 298.3 | qSDV (quadratic speed-dependent Voigt) | Fundamental 1-0 band of 12C16O; line label P22; K quantum numbers not applicable for linear molecule; temperature exponent n not reported; CO2-broadening coefficient γ_CO2 and its uncertainty from Table 2 (qSDV profile line parameters); four spectra recorded at 25.0-25.3 °C (Table 1); mean temperature 298.3 K used.
CO | CO2 | 20 | N/A | N/A | 21 | N/A | N/A | 0.0573 | 0.7 | 0.0004 | N/A | 298.3 | qSDV (quadratic speed-dependent Voigt) | Fundamental 1-0 band of 12C16O; line label P21; K quantum numbers not applicable for linear molecule; temperature exponent n not reported; CO2-broadening coefficient γ_CO2 and its uncertainty from Table 2 (qSDV profile line parameters); four spectra recorded at 25.0-25.3 °C (Table 1); mean temperature 298.3 K used.
CO | CO2 | 19 | N/A | N/A | 20 | N/A | N/A | 0.0578 | 0.69 | 0.0004 | N/A | 298.3 | qSDV (quadratic speed-dependent Voigt) | Fundamental 1-0 band of 12C16O; line label P20; K quantum numbers not applicable for linear molecule; temperature exponent n not reported; CO2-broadening coefficient γ_CO2 and its uncertainty from Table 2 (qSDV profile line parameters); four spectra recorded at 25.0-25.3 °C (Table 1); mean temperature 298.3 K used.
CO | CO2 | 18 | N/A | N/A | 19 | N/A | N/A | 0.0612 | 0.33 | 0.0002 | N/A | 298.3 | qSDV (quadratic speed-dependent Voigt) | Fundamental 1-0 band of 12C16O; line label P19; K quantum numbers not applicable for linear molecule; temperature exponent n not reported; CO2-broadening coefficient γ_CO2 and its uncertainty from Table 2 (qSDV profile line parameters); four spectra recorded at 25.0-25.3 °C (Table 1); mean temperature 298.3 K used.
CO | CO2 | 17 | N/A | N/A | 18 | N/A | N/A | 0.06 | 0.67 | 0.0004 | N/A | 298.3 | qSDV (quadratic speed-dependent Voigt) | Fundamental 1-0 band of 12C16O; line label P18; K quantum numbers not applicable for linear molecule; temperature exponent n not reported; CO2-broadening coefficient γ_CO2 and its uncertainty from Table 2 (qSDV profile line parameters); four spectra recorded at 25.0-25.3 °C (Table 1); mean temperature 298.3 K used.
CO | CO2 | 16 | N/A | N/A | 17 | N/A | N/A | 0.0611 | 1.31 | 0.0008 | N/A | 298.3 | qSDV (quadratic speed-dependent Voigt) | Fundamental 1-0 band of 12C16O; line label P17; K quantum numbers not applicable for linear molecule; temperature exponent n not reported; CO2-broadening coefficient γ_CO2 and its uncertainty from Table 2 (qSDV profile line parameters); four spectra recorded at 25.0-25.3 °C (Table 1); mean temperature 298.3 K used.
CO | CO2 | 15 | N/A | N/A | 16 | N/A | N/A | 0.064 | 1.72 | 0.0011 | N/A | 298.3 | qSDV (quadratic speed-dependent Voigt) | Fundamental 1-0 band of 12C16O; line label P16; K quantum numbers not applicable for linear molecule; temperature exponent n not reported; CO2-broadening coefficient γ_CO2 and its uncertainty from Table 2 (qSDV profile line parameters); four spectra recorded at 25.0-25.3 °C (Table 1); mean temperature 298.3 K used.
CO | CO2 | 14 | N/A | N/A | 15 | N/A | N/A | 0.0633 | 0.47 | 0.0003 | N/A | 298.3 | qSDV (quadratic speed-dependent Voigt) | Fundamental 1-0 band of 12C16O; line label P15; K quantum numbers not applicable for linear molecule; temperature exponent n not reported; CO2-broadening coefficient γ_CO2 and its uncertainty from Table 2 (qSDV profile line parameters); four spectra recorded at 25.0-25.3 °C (Table 1); mean temperature 298.3 K used.
CO | CO2 | 13 | N/A | N/A | 14 | N/A | N/A | 0.0646 | 0.62 | 0.0004 | N/A | 298.3 | qSDV (quadratic speed-dependent Voigt) | Fundamental 1-0 band of 12C16O; line label P14; K quantum numbers not applicable for linear molecule; temperature exponent n not reported; CO2-broadening coefficient γ_CO2 and its uncertainty from Table 2 (qSDV profile line parameters); four spectra recorded at 25.0-25.3 °C (Table 1); mean temperature 298.3 K used.
CO | CO2 | 12 | N/A | N/A | 13 | N/A | N/A | 0.0659 | 0.61 | 0.0004 | N/A | 298.3 | qSDV (quadratic speed-dependent Voigt) | Fundamental 1-0 band of 12C16O; line label P13; K quantum numbers not applicable for linear molecule; temperature exponent n not reported; CO2-broadening coefficient γ_CO2 and its uncertainty from Table 2 (qSDV profile line parameters); four spectra recorded at 25.0-25.3 °C (Table 1); mean temperature 298.3 K used.
CO | CO2 | 11 | N/A | N/A | 12 | N/A | N/A | 0.0675 | 0.44 | 0.0003 | N/A | 298.3 | qSDV (quadratic speed-dependent Voigt) | Fundamental 1-0 band of 12C16O; line label P12; K quantum numbers not applicable for linear molecule; temperature exponent n not reported; CO2-broadening coefficient γ_CO2 and its uncertainty from Table 2 (qSDV profile line parameters); four spectra recorded at 25.0-25.3 °C (Table 1); mean temperature 298.3 K used.
CO | CO2 | 10 | N/A | N/A | 11 | N/A | N/A | 0.0696 | 0.43 | 0.0003 | N/A | 298.3 | qSDV (quadratic speed-dependent Voigt) | Fundamental 1-0 band of 12C16O; line label P11; K quantum numbers not applicable for linear molecule; temperature exponent n not reported; CO2-broadening coefficient γ_CO2 and its uncertainty from Table 2 (qSDV profile line parameters); four spectra recorded at 25.0-25.3 °C (Table 1); mean temperature 298.3 K used.
CO | CO2 | 9 | N/A | N/A | 10 | N/A | N/A | 0.072 | 0.56 | 0.0004 | N/A | 298.3 | qSDV (quadratic speed-dependent Voigt) | Fundamental 1-0 band of 12C16O; line label P10; K quantum numbers not applicable for linear molecule; temperature exponent n not reported; CO2-broadening coefficient γ_CO2 and its uncertainty from Table 2 (qSDV profile line parameters); four spectra recorded at 25.0-25.3 °C (Table 1); mean temperature 298.3 K used.
CO | CO2 | 8 | N/A | N/A | 9 | N/A | N/A | 0.075 | 0.4 | 0.0003 | N/A | 298.3 | qSDV (quadratic speed-dependent Voigt) | Fundamental 1-0 band of 12C16O; line label P9; K quantum numbers not applicable for linear molecule; temperature exponent n not reported; CO2-broadening coefficient γ_CO2 and its uncertainty from Table 2 (qSDV profile line parameters); four spectra recorded at 25.0-25.3 °C (Table 1); mean temperature 298.3 K used.
CO | CO2 | 7 | N/A | N/A | 8 | N/A | N/A | 0.0777 | 0.51 | 0.0004 | N/A | 298.3 | qSDV (quadratic speed-dependent Voigt) | Fundamental 1-0 band of 12C16O; line label P8; K quantum numbers not applicable for linear molecule; temperature exponent n not reported; CO2-broadening coefficient γ_CO2 and its uncertainty from Table 2 (qSDV profile line parameters); four spectra recorded at 25.0-25.3 °C (Table 1); mean temperature 298.3 K used.
CO | CO2 | 6 | N/A | N/A | 7 | N/A | N/A | 0.0811 | 0.49 | 0.0004 | N/A | 298.3 | qSDV (quadratic speed-dependent Voigt) | Fundamental 1-0 band of 12C16O; line label P7; K quantum numbers not applicable for linear molecule; temperature exponent n not reported; CO2-broadening coefficient γ_CO2 and its uncertainty from Table 2 (qSDV profile line parameters); four spectra recorded at 25.0-25.3 °C (Table 1); mean temperature 298.3 K used.
CO | CO2 | 5 | N/A | N/A | 6 | N/A | N/A | 0.0843 | 0.71 | 0.0006 | N/A | 298.3 | qSDV (quadratic speed-dependent Voigt) | Fundamental 1-0 band of 12C16O; line label P6; K quantum numbers not applicable for linear molecule; temperature exponent n not reported; CO2-broadening coefficient γ_CO2 and its uncertainty from Table 2 (qSDV profile line parameters); four spectra recorded at 25.0-25.3 °C (Table 1); mean temperature 298.3 K used.
CO | CO2 | 4 | N/A | N/A | 5 | N/A | N/A | 0.0888 | 0.45 | 0.0004 | N/A | 298.3 | qSDV (quadratic speed-dependent Voigt) | Fundamental 1-0 band of 12C16O; line label P5; K quantum numbers not applicable for linear molecule; temperature exponent n not reported; CO2-broadening coefficient γ_CO2 and its uncertainty from Table 2 (qSDV profile line parameters); four spectra recorded at 25.0-25.3 °C (Table 1); mean temperature 298.3 K used.
CO | CO2 | 3 | N/A | N/A | 4 | N/A | N/A | 0.0928 | 0.54 | 0.0005 | N/A | 298.3 | qSDV (quadratic speed-dependent Voigt) | Fundamental 1-0 band of 12C16O; line label P4; K quantum numbers not applicable for linear molecule; temperature exponent n not reported; CO2-broadening coefficient γ_CO2 and its uncertainty from Table 2 (qSDV profile line parameters); four spectra recorded at 25.0-25.3 °C (Table 1); mean temperature 298.3 K used.
CO | CO2 | 2 | N/A | N/A | 3 | N/A | N/A | 0.097 | 0.52 | 0.0005 | N/A | 298.3 | qSDV (quadratic speed-dependent Voigt) | Fundamental 1-0 band of 12C16O; line label P3; K quantum numbers not applicable for linear molecule; temperature exponent n not reported; CO2-broadening coefficient γ_CO2 and its uncertainty from Table 2 (qSDV profile line parameters); four spectra recorded at 25.0-25.3 °C (Table 1); mean temperature 298.3 K used.
CO | CO2 | 1 | N/A | N/A | 2 | N/A | N/A | 0.1018 | 0.49 | 0.0005 | N/A | 298.3 | qSDV (quadratic speed-dependent Voigt) | Fundamental 1-0 band of 12C16O; line label P2; K quantum numbers not applicable for linear molecule; temperature exponent n not reported; CO2-broadening coefficient γ_CO2 and its uncertainty from Table 2 (qSDV profile line parameters); four spectra recorded at 25.0-25.3 °C (Table 1); mean temperature 298.3 K used.
CO | CO2 | 0 | N/A | N/A | 1 | N/A | N/A | 0.1082 | 0.46 | 0.0005 | N/A | 298.3 | qSDV (quadratic speed-dependent Voigt) | Fundamental 1-0 band of 12C16O; line label P1; K quantum numbers not applicable for linear molecule; temperature exponent n not reported; CO2-broadening coefficient γ_CO2 and its uncertainty from Table 2 (qSDV profile line parameters); four spectra recorded at 25.0-25.3 °C (Table 1); mean temperature 298.3 K used.
CO | CO2 | 1 | N/A | N/A | 0 | N/A | N/A | 0.1078 | 0.37 | 0.0004 | N/A | 298.3 | qSDV (quadratic speed-dependent Voigt) | Fundamental 1-0 band of 12C16O; line label R0; K quantum numbers not applicable for linear molecule; temperature exponent n not reported; CO2-broadening coefficient γ_CO2 and its uncertainty from Table 2 (qSDV profile line parameters); four spectra recorded at 25.0-25.3 °C (Table 1); mean temperature 298.3 K used.
CO | CO2 | 2 | N/A | N/A | 1 | N/A | N/A | 0.1018 | 0.49 | 0.0005 | N/A | 298.3 | qSDV (quadratic speed-dependent Voigt) | Fundamental 1-0 band of 12C16O; line label R1; K quantum numbers not applicable for linear molecule; temperature exponent n not reported; CO2-broadening coefficient γ_CO2 and its uncertainty from Table 2 (qSDV profile line parameters); four spectra recorded at 25.0-25.3 °C (Table 1); mean temperature 298.3 K used.
CO | CO2 | 3 | N/A | N/A | 2 | N/A | N/A | 0.0972 | 0.41 | 0.0004 | N/A | 298.3 | qSDV (quadratic speed-dependent Voigt) | Fundamental 1-0 band of 12C16O; line label R2; K quantum numbers not applicable for linear molecule; temperature exponent n not reported; CO2-broadening coefficient γ_CO2 and its uncertainty from Table 2 (qSDV profile line parameters); four spectra recorded at 25.0-25.3 °C (Table 1); mean temperature 298.3 K used.
CO | CO2 | 4 | N/A | N/A | 3 | N/A | N/A | 0.0927 | 0.54 | 0.0005 | N/A | 298.3 | qSDV (quadratic speed-dependent Voigt) | Fundamental 1-0 band of 12C16O; line label R3; K quantum numbers not applicable for linear molecule; temperature exponent n not reported; CO2-broadening coefficient γ_CO2 and its uncertainty from Table 2 (qSDV profile line parameters); four spectra recorded at 25.0-25.3 °C (Table 1); mean temperature 298.3 K used.
CO | CO2 | 5 | N/A | N/A | 4 | N/A | N/A | 0.0886 | 0.45 | 0.0004 | N/A | 298.3 | qSDV (quadratic speed-dependent Voigt) | Fundamental 1-0 band of 12C16O; line label R4; K quantum numbers not applicable for linear molecule; temperature exponent n not reported; CO2-broadening coefficient γ_CO2 and its uncertainty from Table 2 (qSDV profile line parameters); four spectra recorded at 25.0-25.3 °C (Table 1); mean temperature 298.3 K used.
CO | CO2 | 6 | N/A | N/A | 5 | N/A | N/A | 0.0848 | 0.47 | 0.0004 | N/A | 298.3 | qSDV (quadratic speed-dependent Voigt) | Fundamental 1-0 band of 12C16O; line label R5; K quantum numbers not applicable for linear molecule; temperature exponent n not reported; CO2-broadening coefficient γ_CO2 and its uncertainty from Table 2 (qSDV profile line parameters); four spectra recorded at 25.0-25.3 °C (Table 1); mean temperature 298.3 K used.
CO | CO2 | 7 | N/A | N/A | 6 | N/A | N/A | 0.081 | 0.49 | 0.0004 | N/A | 298.3 | qSDV (quadratic speed-dependent Voigt) | Fundamental 1-0 band of 12C16O; line label R6; K quantum numbers not applicable for linear molecule; temperature exponent n not reported; CO2-broadening coefficient γ_CO2 and its uncertainty from Table 2 (qSDV profile line parameters); four spectra recorded at 25.0-25.3 °C (Table 1); mean temperature 298.3 K used.
CO | CO2 | 8 | N/A | N/A | 7 | N/A | N/A | 0.0775 | 0.52 | 0.0004 | N/A | 298.3 | qSDV (quadratic speed-dependent Voigt) | Fundamental 1-0 band of 12C16O; line label R7; K quantum numbers not applicable for linear molecule; temperature exponent n not reported; CO2-broadening coefficient γ_CO2 and its uncertainty from Table 2 (qSDV profile line parameters); four spectra recorded at 25.0-25.3 °C (Table 1); mean temperature 298.3 K used.
CO | CO2 | 9 | N/A | N/A | 8 | N/A | N/A | 0.0742 | 0.4 | 0.0003 | N/A | 298.3 | qSDV (quadratic speed-dependent Voigt) | Fundamental 1-0 band of 12C16O; line label R8; K quantum numbers not applicable for linear molecule; temperature exponent n not reported; CO2-broadening coefficient γ_CO2 and its uncertainty from Table 2 (qSDV profile line parameters); four spectra recorded at 25.0-25.3 °C (Table 1); mean temperature 298.3 K used.
CO | CO2 | 10 | N/A | N/A | 9 | N/A | N/A | 0.0715 | 0.56 | 0.0004 | N/A | 298.3 | qSDV (quadratic speed-dependent Voigt) | Fundamental 1-0 band of 12C16O; line label R9; K quantum numbers not applicable for linear molecule; temperature exponent n not reported; CO2-broadening coefficient γ_CO2 and its uncertainty from Table 2 (qSDV profile line parameters); four spectra recorded at 25.0-25.3 °C (Table 1); mean temperature 298.3 K used.
CO | CO2 | 11 | N/A | N/A | 10 | N/A | N/A | 0.0692 | 0.58 | 0.0004 | N/A | 298.3 | qSDV (quadratic speed-dependent Voigt) | Fundamental 1-0 band of 12C16O; line label R10; K quantum numbers not applicable for linear molecule; temperature exponent n not reported; CO2-broadening coefficient γ_CO2 and its uncertainty from Table 2 (qSDV profile line parameters); four spectra recorded at 25.0-25.3 °C (Table 1); mean temperature 298.3 K used.
CO | CO2 | 12 | N/A | N/A | 11 | N/A | N/A | 0.0673 | 0.59 | 0.0004 | N/A | 298.3 | qSDV (quadratic speed-dependent Voigt) | Fundamental 1-0 band of 12C16O; line label R11; K quantum numbers not applicable for linear molecule; temperature exponent n not reported; CO2-broadening coefficient γ_CO2 and its uncertainty from Table 2 (qSDV profile line parameters); four spectra recorded at 25.0-25.3 °C (Table 1); mean temperature 298.3 K used.
CO | CO2 | 13 | N/A | N/A | 12 | N/A | N/A | 0.0656 | 0.61 | 0.0004 | N/A | 298.3 | qSDV (quadratic speed-dependent Voigt) | Fundamental 1-0 band of 12C16O; line label R12; K quantum numbers not applicable for linear molecule; temperature exponent n not reported; CO2-broadening coefficient γ_CO2 and its uncertainty from Table 2 (qSDV profile line parameters); four spectra recorded at 25.0-25.3 °C (Table 1); mean temperature 298.3 K used.
CO | CO2 | 14 | N/A | N/A | 13 | N/A | N/A | 0.0642 | 0.47 | 0.0003 | N/A | 298.3 | qSDV (quadratic speed-dependent Voigt) | Fundamental 1-0 band of 12C16O; line label R13; K quantum numbers not applicable for linear molecule; temperature exponent n not reported; CO2-broadening coefficient γ_CO2 and its uncertainty from Table 2 (qSDV profile line parameters); four spectra recorded at 25.0-25.3 °C (Table 1); mean temperature 298.3 K used.
CO | CO2 | 15 | N/A | N/A | 14 | N/A | N/A | 0.0629 | 0.64 | 0.0004 | N/A | 298.3 | qSDV (quadratic speed-dependent Voigt) | Fundamental 1-0 band of 12C16O; line label R14; K quantum numbers not applicable for linear molecule; temperature exponent n not reported; CO2-broadening coefficient γ_CO2 and its uncertainty from Table 2 (qSDV profile line parameters); four spectra recorded at 25.0-25.3 °C (Table 1); mean temperature 298.3 K used.
CO | CO2 | 16 | N/A | N/A | 15 | N/A | N/A | 0.0618 | 0.49 | 0.0003 | N/A | 298.3 | qSDV (quadratic speed-dependent Voigt) | Fundamental 1-0 band of 12C16O; line label R15; K quantum numbers not applicable for linear molecule; temperature exponent n not reported; CO2-broadening coefficient γ_CO2 and its uncertainty from Table 2 (qSDV profile line parameters); four spectra recorded at 25.0-25.3 °C (Table 1); mean temperature 298.3 K used.
CO | CO2 | 17 | N/A | N/A | 16 | N/A | N/A | 0.0608 | 0.66 | 0.0004 | N/A | 298.3 | qSDV (quadratic speed-dependent Voigt) | Fundamental 1-0 band of 12C16O; line label R16; K quantum numbers not applicable for linear molecule; temperature exponent n not reported; CO2-broadening coefficient γ_CO2 and its uncertainty from Table 2 (qSDV profile line parameters); four spectra recorded at 25.0-25.3 °C (Table 1); mean temperature 298.3 K used.
CO | CO2 | 18 | N/A | N/A | 17 | N/A | N/A | 0.0596 | 0.5 | 0.0003 | N/A | 298.3 | qSDV (quadratic speed-dependent Voigt) | Fundamental 1-0 band of 12C16O; line label R17; K quantum numbers not applicable for linear molecule; temperature exponent n not reported; CO2-broadening coefficient γ_CO2 and its uncertainty from Table 2 (qSDV profile line parameters); four spectra recorded at 25.0-25.3 °C (Table 1); mean temperature 298.3 K used.
CO | CO2 | 19 | N/A | N/A | 18 | N/A | N/A | 0.0589 | 0.68 | 0.0004 | N/A | 298.3 | qSDV (quadratic speed-dependent Voigt) | Fundamental 1-0 band of 12C16O; line label R18; K quantum numbers not applicable for linear molecule; temperature exponent n not reported; CO2-broadening coefficient γ_CO2 and its uncertainty from Table 2 (qSDV profile line parameters); four spectra recorded at 25.0-25.3 °C (Table 1); mean temperature 298.3 K used.
CO | CO2 | 20 | N/A | N/A | 19 | N/A | N/A | 0.058 | 0.52 | 0.0003 | N/A | 298.3 | qSDV (quadratic speed-dependent Voigt) | Fundamental 1-0 band of 12C16O; line label R19; K quantum numbers not applicable for linear molecule; temperature exponent n not reported; CO2-broadening coefficient γ_CO2 and its uncertainty from Table 2 (qSDV profile line parameters); four spectra recorded at 25.0-25.3 °C (Table 1); mean temperature 298.3 K used.
CO | CO2 | 21 | N/A | N/A | 20 | N/A | N/A | 0.0568 | 0.7 | 0.0004 | N/A | 298.3 | qSDV (quadratic speed-dependent Voigt) | Fundamental 1-0 band of 12C16O; line label R20; K quantum numbers not applicable for linear molecule; temperature exponent n not reported; CO2-broadening coefficient γ_CO2 and its uncertainty from Table 2 (qSDV profile line parameters); four spectra recorded at 25.0-25.3 °C (Table 1); mean temperature 298.3 K used.
CO | CO2 | 22 | N/A | N/A | 21 | N/A | N/A | 0.0557 | 0.72 | 0.0004 | N/A | 298.3 | qSDV (quadratic speed-dependent Voigt) | Fundamental 1-0 band of 12C16O; line label R21; K quantum numbers not applicable for linear molecule; temperature exponent n not reported; CO2-broadening coefficient γ_CO2 and its uncertainty from Table 2 (qSDV profile line parameters); four spectra recorded at 25.0-25.3 °C (Table 1); mean temperature 298.3 K used.
CO | CO2 | 23 | N/A | N/A | 22 | N/A | N/A | 0.0573 | 0.87 | 0.0005 | N/A | 298.3 | qSDV (quadratic speed-dependent Voigt) | Fundamental 1-0 band of 12C16O; line label R22; K quantum numbers not applicable for linear molecule; temperature exponent n not reported; CO2-broadening coefficient γ_CO2 and its uncertainty from Table 2 (qSDV profile line parameters); four spectra recorded at 25.0-25.3 °C (Table 1); mean temperature 298.3 K used.

## 330 C2H2 by CO2
active species | perturbing species | J' | Ka' | Kc' | J" | Ka" | Kc" | gamma | percentage error in gamma | absolute uncertainty in gamma | n | temperature (K) | line profile | notes
C2H2 | CO2 | 30 | N/A | N/A | 31 | N/A | N/A | 0.0597 | 0.1676 | 0.00010006 | N/A | 298 | Voigt | Linear molecule so Ka/Kc not defined; Voigt γ and Δγ from Supplementary Material I (P31 line), n not reported
C2H2 | CO2 | 29 | N/A | N/A | 30 | N/A | N/A | 0.0618 | 0.3237 | 0.00020005 | N/A | 298 | Voigt | Linear molecule; Supplementary Material I P30*, Voigt column
C2H2 | CO2 | 28 | N/A | N/A | 29 | N/A | N/A | 0.0627 | 20 | 0.01254 | N/A | 298 | Voigt | Voigt γ, Δγ from Supplementary Material I P29
C2H2 | CO2 | 27 | N/A | N/A | 28 | N/A | N/A | 0.0634 | 0.3154 | 0.00019996 | N/A | 298 | Voigt | Voigt γ, Δγ from Supplementary Material I P28
C2H2 | CO2 | 26 | N/A | N/A | 27 | N/A | N/A | 0.0659 | 20 | 0.01318 | N/A | 298 | Voigt | Voigt γ, Δγ from Supplementary Material I P27
C2H2 | CO2 | 25 | N/A | N/A | 26 | N/A | N/A | 0.0677 | 0.2954 | 0.00019999 | N/A | 298 | Voigt | Voigt γ, Δγ from Supplementary Material I P26*
C2H2 | CO2 | 24 | N/A | N/A | 25 | N/A | N/A | 0.069 | 0.1449 | 9.9981e-05 | N/A | 298 | Voigt | Voigt γ, Δγ from Supplementary Material I P25*
C2H2 | CO2 | 23 | N/A | N/A | 24 | N/A | N/A | 0.0715 | 0.2797 | 0.00019999 | N/A | 298 | Voigt | Voigt γ, Δγ from Supplementary Material I P24
C2H2 | CO2 | 22 | N/A | N/A | 23 | N/A | N/A | 0.0728 | 20 | 0.01456 | N/A | 298 | Voigt | Voigt γ, Δγ from Supplementary Material I P23
C2H2 | CO2 | 21 | N/A | N/A | 22 | N/A | N/A | 0.0752 | 0.1329 | 9.9941e-05 | N/A | 298 | Voigt | Voigt γ, Δγ from Supplementary Material I P22
C2H2 | CO2 | 20 | N/A | N/A | 21 | N/A | N/A | 0.0774 | 20 | 0.01548 | N/A | 298 | Voigt | Voigt γ, Δγ from Supplementary Material I P21; Ka/Kc not applicable for linear molecule; n not reported
C2H2 | CO2 | 19 | N/A | N/A | 20 | N/A | N/A | 0.0793 | 20 | 0.01586 | N/A | 298 | Voigt | Voigt γ, Δγ from Supplementary Material I P20
C2H2 | CO2 | 18 | N/A | N/A | 19 | N/A | N/A | 0.0826 | 20 | 0.01652 | N/A | 298 | Voigt | Voigt γ, Δγ from Supplementary Material I P19
C2H2 | CO2 | 17 | N/A | N/A | 18 | N/A | N/A | 0.0849 | 20 | 0.01698 | N/A | 298 | Voigt | Voigt γ, Δγ from Supplementary Material I P18
C2H2 | CO2 | 16 | N/A | N/A | 17 | N/A | N/A | 0.0892 | 20 | 0.01784 | N/A | 298 | Voigt | Voigt γ, Δγ from Supplementary Material I P17
C2H2 | CO2 | 15 | N/A | N/A | 16 | N/A | N/A | 0.0965 | 20 | 0.0193 | N/A | 298 | Voigt | Voigt γ, Δγ from Supplementary Material I P15
C2H2 | CO2 | 14 | N/A | N/A | 15 | N/A | N/A | 0.0992 | 20 | 0.01984 | N/A | 298 | Voigt | Voigt γ, Δγ from Supplementary Material I P14
C2H2 | CO2 | 13 | N/A | N/A | 14 | N/A | N/A | 0.1053 | 20 | 0.02106 | N/A | 298 | Voigt | Voigt γ, Δγ from Supplementary Material I P13
C2H2 | CO2 | 12 | N/A | N/A | 13 | N/A | N/A | 0.1083 | 20 | 0.02166 | N/A | 298 | Voigt | Voigt γ, Δγ from Supplementary Material I P12
C2H2 | CO2 | 11 | N/A | N/A | 12 | N/A | N/A | 0.1147 | 20 | 0.02294 | N/A | 298 | Voigt | Voigt γ, Δγ from Supplementary Material I P11
C2H2 | CO2 | 9 | N/A | N/A | 10 | N/A | N/A | 0.1217 | 0.0822 | 0.0001 | N/A | 298 | Voigt | Voigt γ and Δγ from Supplementary Material I P10 line; Ka/Kc not applicable for linear C2H2; n not reported; measurement at 298 K
C2H2 | CO2 | 7 | N/A | N/A | 8 | N/A | N/A | 0.1312 | 0.1524 | 0.0002 | N/A | 298 | Voigt | Voigt γ and Δγ from Supplementary Material I P8 line; Ka/Kc not applicable for linear C2H2; n not reported; measurement at 298 K
C2H2 | CO2 | 6 | N/A | N/A | 7 | N/A | N/A | 0.1364 | 0.0733 | 0.0001 | N/A | 298 | Voigt | Voigt γ and Δγ from Supplementary Material I P7 line; Ka/Kc not applicable for linear C2H2; n not reported; measurement at 298 K
C2H2 | CO2 | 5 | N/A | N/A | 6 | N/A | N/A | 0.1398 | 0.0715 | 0.0001 | N/A | 298 | Voigt | Voigt γ and Δγ from Supplementary Material I P6 line; Ka/Kc not applicable for linear C2H2; n not reported; measurement at 298 K
C2H2 | CO2 | 2 | N/A | N/A | 3 | N/A | N/A | 0.1535 | 0.0651 | 0.0001 | N/A | 298 | Voigt | Voigt γ and Δγ from Supplementary Material I P3 line; Ka/Kc not applicable for linear C2H2; n not reported; measurement at 298 K
C2H2 | CO2 | 1 | N/A | N/A | 2 | N/A | N/A | 0.1627 | 0.1229 | 0.0002 | N/A | 298 | Voigt | Voigt γ and Δγ from Supplementary Material I P2 line; Ka/Kc not applicable for linear C2H2; n not reported; measurement at 298 K
C2H2 | CO2 | 2 | N/A | N/A | 1 | N/A | N/A | 0.15 | 0.0667 | 0.0001 | N/A | 298 | Voigt | Voigt γ and Δγ from Supplementary Material I R1 line; Ka/Kc not applicable for linear C2H2; n not reported; measurement at 298 K
C2H2 | CO2 | 3 | N/A | N/A | 2 | N/A | N/A | 0.1468 | 0.0681 | 0.0001 | N/A | 298 | Voigt | Voigt γ and Δγ from Supplementary Material I R2 line; Ka/Kc not applicable for linear C2H2; n not reported; measurement at 298 K
C2H2 | CO2 | 4 | N/A | N/A | 3 | N/A | N/A | 0.1439 | 0.0695 | 0.0001 | N/A | 298 | Voigt | Voigt γ and Δγ from Supplementary Material I R3 line; Ka/Kc not applicable for linear C2H2; n not reported; measurement at 298 K
C2H2 | CO2 | 5 | N/A | N/A | 4 | N/A | N/A | 0.1381 | 20 | 0.02762 | N/A | 298 | Voigt | Voigt γ and Δγ from Supplementary Material I R4 line; Ka/Kc not applicable for linear C2H2; n not reported; measurement at 298 K
C2H2 | CO2 | 7 | N/A | N/A | 6 | N/A | N/A | 0.1306 | 0.0766 | 0.0001 | N/A | 298 | Voigt | Voigt γ and Δγ from Supplementary Material I R6 line; Ka/Kc not applicable for linear C2H2; n not reported; measurement at 298 K
C2H2 | CO2 | 9 | N/A | N/A | 8 | N/A | N/A | 0.1221 | 0.0819 | 0.0001 | N/A | 298 | Voigt | Voigt γ and Δγ from Supplementary Material I R8 line; Ka/Kc not applicable for linear C2H2; n not reported; measurement at 298 K
C2H2 | CO2 | 10 | N/A | N/A | 9 | N/A | N/A | 0.1192 | 20 | 0.02384 | N/A | 298 | Voigt | Voigt γ and Δγ from Supplementary Material I R9 line; Ka/Kc not applicable for linear C2H2; n not reported; measurement at 298 K
C2H2 | CO2 | 11 | N/A | N/A | 10 | N/A | N/A | 0.1132 | 20 | 0.02264 | N/A | 298 | Voigt | Voigt γ and Δγ from Supplementary Material I R10 line; Ka/Kc not applicable for linear C2H2; n not reported; measurement at 298 K
C2H2 | CO2 | 12 | N/A | N/A | 11 | N/A | N/A | 0.1096 | 20 | 0.02192 | N/A | 298 | Voigt | Voigt γ and Δγ from Supplementary Material I R11 line; Ka/Kc not applicable for linear C2H2; n not reported; measurement at 298 K
C2H2 | CO2 | 14 | N/A | N/A | 13 | N/A | N/A | 0.101 | 20 | 0.0202 | N/A | 298 | Voigt | Voigt γ and Δγ from Supplementary Material I R13 line; Ka/Kc not applicable for linear C2H2; n not reported; measurement at 298 K
C2H2 | CO2 | 15 | N/A | N/A | 14 | N/A | N/A | 0.0957 | 20 | 0.01914 | N/A | 298 | Voigt | Voigt γ and Δγ from Supplementary Material I R14 line; Ka/Kc not applicable for linear C2H2; n not reported; measurement at 298 K
C2H2 | CO2 | 16 | N/A | N/A | 15 | N/A | N/A | 0.0931 | 20 | 0.01862 | N/A | 298 | Voigt | Voigt γ and Δγ from Supplementary Material I R15 line; Ka/Kc not applicable for linear C2H2; n not reported; measurement at 298 K
C2H2 | CO2 | 17 | N/A | N/A | 16 | N/A | N/A | 0.0882 | 20 | 0.01764 | N/A | 298 | Voigt | Voigt γ and Δγ from Supplementary Material I R16 line; Ka/Kc not applicable for linear C2H2; n not reported; measurement at 298 K
C2H2 | CO2 | 18 | N/A | N/A | 17 | N/A | N/A | 0.086 | 0.1163 | 0.0001 | N/A | 298 | Voigt | Voigt γ and Δγ from Supplementary Material I R17 line; Ka/Kc not applicable for linear C2H2; n not reported; measurement at 298 K
C2H2 | CO2 | 19 | N/A | N/A | 18 | N/A | N/A | 0.0825 | 20 | 0.0165 | N/A | 298 | Voigt | Voigt γ and Δγ from Supplementary Material I R18 line; Ka/Kc not applicable for linear C2H2; n not reported; measurement at 298 K
C2H2 | CO2 | 20 | N/A | N/A | 19 | N/A | N/A | 0.0804 | 20 | 0.01608 | N/A | 298 | Voigt | Voigt γ and Δγ from Supplementary Material I R19 line; Ka/Kc not applicable for linear C2H2; n not reported; measurement at 298 K
C2H2 | CO2 | 21 | N/A | N/A | 20 | N/A | N/A | 0.0773 | 20 | 0.01546 | N/A | 298 | Voigt | Voigt γ and Δγ from Supplementary Material I R20 line; Ka/Kc not applicable for linear C2H2; n not reported; measurement at 298 K
C2H2 | CO2 | 22 | N/A | N/A | 21 | N/A | N/A | 0.0758 | 20 | 0.01516 | N/A | 298 | Voigt | Voigt γ and Δγ from Supplementary Material I R21 line; Ka/Kc not applicable for linear C2H2; n not reported; measurement at 298 K
C2H2 | CO2 | 23 | N/A | N/A | 22 | N/A | N/A | 0.0734 | 20 | 0.01468 | N/A | 298 | Voigt | Voigt γ and Δγ from Supplementary Material I R22 line; Ka/Kc not applicable for linear C2H2; n not reported; measurement at 298 K
C2H2 | CO2 | 24 | N/A | N/A | 23 | N/A | N/A | 0.0714 | 20 | 0.01428 | N/A | 298 | Voigt | Voigt γ and Δγ from Supplementary Material I R23 line; Ka/Kc not applicable for linear C2H2; n not reported; measurement at 298 K
C2H2 | CO2 | 25 | N/A | N/A | 24 | N/A | N/A | 0.0695 | 0.1439 | 0.0001 | N/A | 298 | Voigt | Voigt γ and Δγ from Supplementary Material I R24 line; Ka/Kc not applicable for linear C2H2; n not reported; measurement at 298 K
C2H2 | CO2 | 26 | N/A | N/A | 25 | N/A | N/A | 0.068 | 20 | 0.0136 | N/A | 298 | Voigt | Voigt γ and Δγ from Supplementary Material I R25 line; Ka/Kc not applicable for linear C2H2; n not reported; measurement at 298 K
C2H2 | CO2 | 28 | N/A | N/A | 27 | N/A | N/A | 0.0644 | 20 | 0.01288 | N/A | 298 | Voigt | Voigt γ and Δγ from Supplementary Material I R27 line; Ka/Kc not applicable for linear C2H2; n not reported; measurement at 298 K

## 335 H2O by O2
active species | perturbing species | J' | Ka' | Kc' | J" | Ka" | Kc" | gamma | percentage error in gamma | absolute uncertainty in gamma | n | temperature (K) | line profile | notes
H2O | O2 | 7 | 0 | 7 | 8 | 0 | 8 | 0.0297 | 2.0202 | 0.0006 | N/A | 295 | Voigt | O2-broadening half-width g_exp from Table 2; Dg=6×10⁻⁴ cm⁻¹ atm⁻¹ used as absolute uncertainty; percentage error and temperature exponent n not reported; room-temperature measurement (~294–295.5 K) using Voigt fits as described in Section 2; data from Table 2.
H2O | O2 | 6 | 1 | 5 | 7 | 1 | 6 | 0.0459 | 1.7429 | 0.0008 | N/A | 295 | Voigt | O2-broadening half-width g_exp from Table 2; Dg=8×10⁻⁴; percentage error and n not reported; room-temperature (~294–295.5 K) Voigt-profile fit; data from Table 2.
H2O | O2 | 6 | 4 | 2 | 7 | 4 | 3 | 0.0387 | 0.77519 | 0.0003 | N/A | 295 | Voigt | O2-broadening g_exp from Table 2; Dg=3×10⁻⁴; percentage error and n not reported; Voigt fit at ~295 K; data from Table 2.
H2O | O2 | 5 | 2 | 3 | 6 | 2 | 4 | 0.0484 | 0.61983 | 0.0003 | N/A | 295 | Voigt | O2-broadening g_exp from Table 2; Dg=3×10⁻⁴; no percentage error or n given; Voigt profile at ~295 K; Table 2.
H2O | O2 | 6 | 0 | 6 | 7 | 0 | 7 | 0.0362 | 0.82873 | 0.0003 | N/A | 295 | Voigt | O2-broadening g_exp from Table 2; Dg=3×10⁻⁴; percentage error and n not reported; Voigt fit at ~295 K; Table 2.
H2O | O2 | 6 | 1 | 6 | 7 | 1 | 7 | 0.0355 | 1.6901 | 0.0006 | N/A | 295 | Voigt | O2-broadening g_exp=0.0355 cm⁻¹ atm⁻¹ (OCR ‘0,0355’); Dg=6×10⁻⁴; percentage error and n not reported; Voigt profile at ~295 K; Table 2.
H2O | O2 | 5 | 1 | 4 | 6 | 1 | 5 | 0.05 | 0.4 | 0.0002 | N/A | 295 | Voigt | O2-broadening g_exp from Table 2; Dg=2×10⁻⁴; percentage error and n not reported; Voigt profile at room temperature; Table 2.
H2O | O2 | 5 | 3 | 3 | 6 | 3 | 4 | 0.0424 | 0.70755 | 0.0003 | N/A | 295 | Voigt | O2-broadening g_exp from Table 2; Dg=3×10⁻⁴; percentage error and n not reported; Voigt fit at ~295 K; Table 2.
H2O | O2 | 5 | 2 | 4 | 6 | 2 | 5 | 0.0435 | 0.68966 | 0.0003 | N/A | 295 | Voigt | O2-broadening g_exp from Table 2; Dg=3×10⁻⁴; no percentage error or n; Voigt profile at ~295 K; Table 2.
H2O | O2 | 5 | 4 | 2 | 6 | 4 | 3 | 0.0347 | 2.0173 | 0.0007 | N/A | 295 | Voigt | O2-broadening g_exp from Table 2; Dg=7×10⁻⁴; percentage error and n not reported; Voigt fit at room temperature; Table 2.
H2O | O2 | 5 | 1 | 5 | 6 | 1 | 6 | 0.042 | 0.95238 | 0.0004 | N/A | 295 | Voigt | O2-broadening g_exp from Table 2; Dg=4×10⁻⁴; percentage error and n not reported; Voigt profile at ~295 K; Table 2.
H2O | O2 | 4 | 1 | 3 | 5 | 1 | 4 | 0.0521 | 0.57582 | 0.0003 | N/A | 295 | Voigt | O2-broadening g_exp=0.0521 cm⁻¹ atm⁻¹ (OCR ‘0,0521’); Dg=3×10⁻⁴; percentage error and n not reported; Voigt fit at ~295 K; Table 2.
H2O | O2 | 4 | 4 | 0 | 5 | 4 | 1 | 0.0376 | 0.79787 | 0.0003 | N/A | 295 | Voigt | O2-broadening g_exp from Table 2; Dg=3×10⁻⁴; percentage error and n not reported; Voigt profile; Table 2.
H2O | O2 | 4 | 4 | 1 | 5 | 4 | 2 | 0.0382 | 2.0942 | 0.0008 | N/A | 295 | Voigt | O2-broadening g_exp from Table 2; Dg=8×10⁻⁴; percentage error and n not reported; Voigt fit at room temperature; Table 2.
H2O | O2 | 4 | 0 | 4 | 5 | 0 | 5 | 0.05 | 0.6 | 0.0003 | N/A | 295 | Voigt | O2-broadening g_exp=0.0500 cm⁻¹ atm⁻¹ (OCR ‘0,0500’); Dg=3×10⁻⁴; percentage error and n not reported; Voigt profile at ~295 K; Table 2.
H2O | O2 | 4 | 1 | 4 | 5 | 1 | 5 | 0.0474 | 0.42194 | 0.0002 | N/A | 295 | Voigt | O2-broadening g_exp from Table 2; Dg=2×10⁻⁴; percentage error and n not reported; Voigt fit at room temperature; Table 2.
H2O | O2 | 3 | 2 | 2 | 4 | 2 | 3 | 0.0511 | 0.58708 | 0.0003 | N/A | 295 | Voigt | O2-broadening g_exp from Table 2; Dg=3×10⁻⁴; percentage error and n not reported; Voigt profile at ~295 K; Table 2.
H2O | O2 | 3 | 3 | 0 | 4 | 3 | 1 | 0.0451 | 0.44346 | 0.0002 | N/A | 295 | Voigt | O2-broadening g_exp from Table 2; Dg=2×10⁻⁴; percentage error and n not reported; Voigt profile; Table 2.
H2O | O2 | 3 | 3 | 1 | 4 | 3 | 2 | 0.0453 | 0.66225 | 0.0003 | N/A | 295 | Voigt | O2-broadening g_exp from Table 2; Dg=3×10⁻⁴; no percentage error or n; Voigt fit at ~295 K; Table 2.
H2O | O2 | 3 | 0 | 3 | 4 | 0 | 4 | 0.0545 | 0.73394 | 0.0004 | N/A | 295 | Voigt | O2-broadening g_exp from Table 2; Dg=4×10⁻⁴; percentage error and n not reported; Voigt profile at room temperature; Table 2.
H2O | O2 | 2 | 2 | 1 | 3 | 1 | 2 | 0.0577 | 0.69324 | 0.0004 | N/A | 295 | Voigt | O2-broadening g_exp=0.0577 cm⁻¹ atm⁻¹; Dg=4×10⁻⁴; percentage error and n not reported; Voigt fits at ~294–295.5 K; Table 2 (2ν₁+ν₂ band).
H2O | O2 | 2 | 1 | 1 | 3 | 1 | 2 | 0.056 | 0.71429 | 0.0004 | N/A | 295 | Voigt | O2-broadening g_exp from Table 2; Dg=4×10⁻⁴; percentage error and n not reported; Voigt profile; Table 2.
H2O | O2 | 2 | 2 | 0 | 3 | 2 | 1 | 0.0542 | 0.55351 | 0.0003 | N/A | 295 | Voigt | O2-broadening g_exp from Table 2; Dg=3×10⁻⁴; percentage error and n not reported; Voigt fit at room temperature; Table 2.
H2O | O2 | 2 | 2 | 1 | 3 | 2 | 2 | 0.0577 | 1.2132 | 0.0007 | N/A | 295 | Voigt | O2-broadening g_exp=0.0577 cm⁻¹ atm⁻¹; Dg=7×10⁻⁴; percentage error and n not reported; Voigt profile at ~295 K; Table 2.
H2O | O2 | 2 | 0 | 2 | 3 | 0 | 3 | 0.0572 | 0.6993 | 0.0004 | N/A | 295 | Voigt | O2-broadening g_exp from Table 2; Dg=4×10⁻⁴; percentage error and n not reported; Voigt fit; Table 2.
H2O | O2 | 2 | 1 | 2 | 3 | 1 | 3 | 0.057 | 0.52632 | 0.0003 | N/A | 295 | Voigt | O2-broadening g_exp from Table 2; Dg=3×10⁻⁴; percentage error and n not reported; Voigt profile at ~295 K; Table 2.
H2O | O2 | 1 | 1 | 0 | 2 | 1 | 1 | 0.06 | 0.5 | 0.0003 | N/A | 295 | Voigt | O2-broadening g_exp from Table 2; Dg=3×10⁻⁴; percentage error and n not reported; Voigt profile; Table 2.
H2O | O2 | 1 | 0 | 1 | 2 | 0 | 2 | 0.0629 | 0.47695 | 0.0003 | N/A | 295 | Voigt | O2-broadening g_exp from Table 2; Dg=3×10⁻⁴; percentage error and n not reported; Voigt profile at room temperature; Table 2.
H2O | O2 | 1 | 1 | 1 | 2 | 1 | 2 | 0.0628 | 0.63694 | 0.0004 | N/A | 295 | Voigt | O2-broadening g_exp from Table 2; Dg=4×10⁻⁴; percentage error and n not reported; Voigt fit at ~295 K; Table 2.
H2O | O2 | 5 | 2 | 4 | 5 | 2 | 3 | 0.0501 | 0.998 | 0.0005 | N/A | 295 | Voigt | O2-broadening g_exp from Table 2; Dg=5×10⁻⁴; percentage error and n not reported; Voigt profile; Table 2.
H2O | O2 | 3 | 1 | 3 | 3 | 1 | 2 | 0.0597 | 0.50251 | 0.0003 | N/A | 295 | Voigt | O2-broadening g_exp from Table 2; Dg=3×10⁻⁴; percentage error and n not reported; Voigt profile at room temperature; Table 2.
H2O | O2 | 0 | 0 | 0 | 1 | 0 | 1 | 0.0633 | 0.94787 | 0.0006 | N/A | 295 | Voigt | O2-broadening g_exp=0.0633 cm⁻¹ atm⁻¹; Dg=6×10⁻⁴; percentage error and n not reported; Voigt fit at ~295 K; Table 2.
H2O | O2 | 4 | 2 | 3 | 4 | 2 | 2 | 0.0529 | 0.56711 | 0.0003 | N/A | 295 | Voigt | O2-broadening g_exp from Table 2; Dg=3×10⁻⁴; percentage error and n not reported; Voigt profile; Table 2.
H2O | O2 | 2 | 1 | 2 | 2 | 1 | 1 | 0.0645 | 0.77519 | 0.0005 | N/A | 295 | Voigt | O2-broadening g_exp=0.0645 cm⁻¹ atm⁻¹; Dg=5×10⁻⁴; percentage error and n not reported; Voigt profile at room temperature; Table 2.
H2O | O2 | 3 | 2 | 2 | 3 | 2 | 1 | 0.0536 | 1.306 | 0.0007 | N/A | 295 | Voigt | O2-broadening g_exp from Table 2; Dg=7×10⁻⁴; percentage error and n not reported; Voigt fit at ~295 K; Table 2.
H2O | O2 | 2 | 2 | 1 | 2 | 2 | 0 | 0.0536 | 1.4925 | 0.0008 | N/A | 295 | Voigt | O2-broadening g_exp from Table 2; Dg=8×10⁻⁴; percentage error and n not reported; Voigt profile; Table 2.
H2O | O2 | 2 | 2 | 0 | 2 | 2 | 1 | 0.0536 | 1.1194 | 0.0006 | N/A | 295 | Voigt | O2-broadening g_exp from Table 2; Dg=6×10⁻⁴; percentage error and n not reported; Voigt profile at room temperature; Table 2.
H2O | O2 | 4 | 3 | 1 | 4 | 3 | 2 | 0.0432 | 1.1574 | 0.0005 | N/A | 295 | Voigt | O2-broadening g_exp from Table 2; Dg=5×10⁻⁴; percentage error and n not reported; Voigt fit at ~295 K; Table 2.
H2O | O2 | 3 | 2 | 1 | 3 | 2 | 2 | 0.0514 | 0.58366 | 0.0003 | N/A | 295 | Voigt | O2-broadening g_exp=0.0514 cm⁻¹ atm⁻¹ (OCR ‘0,0514’); Dg=3×10⁻⁴; percentage error and n not reported; Voigt profile; Table 2.
H2O | O2 | 5 | 4 | 2 | 5 | 4 | 1 | 0.0356 | 1.1236 | 0.0004 | N/A | 295 | Voigt | O2-broadening g_exp from Table 2; Dg=4×10⁻⁴; percentage error and n not reported; Voigt fit; Table 2.
H2O | O2 | 5 | 4 | 1 | 5 | 4 | 2 | 0.0352 | 1.4205 | 0.0005 | N/A | 295 | Voigt | O2-broadening g_exp=0.0352 cm⁻¹ atm⁻¹ (OCR ‘0,0352’); Dg=5×10⁻⁴; percentage error and n not reported; Voigt profile; Table 2.
H2O | O2 | 2 | 2 | 1 | 2 | 1 | 2 | 0.0614 | 0.4886 | 0.0003 | N/A | 295 | Voigt | O2-broadening g_exp from Table 2 for 2ν₁+ν₂ band; Dg=3×10⁻⁴; percentage error and n not reported; Voigt profile at room temperature; Table 2.
H2O | O2 | 4 | 2 | 2 | 4 | 2 | 3 | 0.0511 | 0.58708 | 0.0003 | N/A | 295 | Voigt | O2-broadening g_exp from Table 2; Dg=3×10⁻⁴; percentage error and n not reported; Voigt fit at ~295 K; Table 2.
H2O | O2 | 5 | 5 | 1 | 5 | 5 | 0 | 0.0291 | 1.7182 | 0.0005 | N/A | 295 | Voigt | O2-broadening g_exp from Table 2; Dg=5×10⁻⁴; doubled absorption line noted with superscript ‘a’ in Table 2, quantum assignment given for the strongest component; percentage error and n not reported; Voigt profile at ~295 K; Table 2.

## 336 H2O by He
active species | perturbing species | J' | Ka' | Kc' | J" | Ka" | Kc" | gamma | percentage error in gamma | absolute uncertainty in gamma | n | temperature (K) | line profile | notes
H2O | He | 3 | 1 | 2 | 4 | 1 | 3 | 0.01928 | 2.28 | 0.00044 | N/A | 295 | Voigt | Broadening coefficient is the pressure-broadened Lorentzian half width per atm for an H2O–He line obtained using the Rosenkranz first-order line-mixing profile; transition assigned in the paper as (3 1 2)-(4 1 3) with the left triplet taken as J'Ka'Kc' and the right as J"Ka"Kc" according to the Table 1 header; absolute uncertainty 0.00044 cm^-1 atm^-1 inferred from 0.01928(44) notation, percentage error in gamma computed as (0.00044 / 0.01928)*100; temperature is described only as room temperature, with no numeric value given, so reported here as 'uncertain'; temperature exponent n not reported; data taken from Table 1 (experimental line parameters obtained with line mixing).
H2O | He | 3 | 2 | 1 | 4 | 2 | 2 | 0.01849 | 1.62 | 0.0003 | N/A | 295 | Voigt | Broadening coefficient is the pressure-broadened Lorentzian half width per atm for an H2O–He line obtained using the Rosenkranz first-order line-mixing profile; transition assigned in the paper as (3 2 1)-(4 2 2) with the left triplet taken as J'Ka'Kc' and the right as J"Ka"Kc" according to the Table 1 header; absolute uncertainty 0.00030 cm^-1 atm^-1 inferred from 0.01849(30), percentage error in gamma computed as (0.00030 / 0.01849)*100; temperature is described only as room temperature, with no numeric value given, so reported here as 'uncertain'; temperature exponent n not reported; data taken from Table 1 (experimental line parameters obtained with line mixing).
H2O | He | 4 | 3 | 1 | 3 | 3 | 0 | 0.0172 | 2.91 | 0.0005 | N/A | 295 | Voigt | Broadening coefficient is the pressure-broadened Lorentzian half width per atm for an H2O–He line obtained using the Rosenkranz first-order line-mixing profile; transition assigned in the paper as (4 3 1)-(3 3 0) with the left triplet taken as J'Ka'Kc' and the right as J"Ka"Kc" according to the Table 1 header; absolute uncertainty 0.00050 cm^-1 atm^-1 inferred from 0.01720(50), percentage error in gamma computed as (0.00050 / 0.01720)*100; temperature is described only as room temperature, with no numeric value given, so reported here as 'uncertain'; temperature exponent n not reported; data taken from Table 1 (experimental line parameters obtained with line mixing).
H2O | He | 4 | 2 | 2 | 3 | 2 | 1 | 0.01848 | 2.38 | 0.00044 | N/A | 295 | Voigt | Broadening coefficient is the pressure-broadened Lorentzian half width per atm for an H2O–He line obtained using the Rosenkranz first-order line-mixing profile; transition assigned in the paper as (4 2 2)-(3 2 1) with the left triplet taken as J'Ka'Kc' and the right as J"Ka"Kc" according to the Table 1 header; absolute uncertainty 0.00044 cm^-1 atm^-1 inferred from 0.01848(44), percentage error in gamma computed as (0.00044 / 0.01848)*100; temperature is described only as room temperature, with no numeric value given, so reported here as 'uncertain'; temperature exponent n not reported; data taken from Table 1 (experimental line parameters obtained with line mixing).

## 337 H2O by CO2
active species | perturbing species | J' | Ka' | Kc' | J" | Ka" | Kc" | gamma | percentage error in gamma | absolute uncertainty in gamma | n | temperature (K) | line profile | notes
H2O | CO2 | 6 | 0 | 6 | 7 | 0 | 7 | 0.089 | 3.3708 | 0.003 | N/A | uncertain | qSDV | CO2-broadened H2O; gamma = c_CO2 from qSDV profile, original reported value 0.089(1) cm^-1 atm^-1; n not reported; spectra recorded near room temperature (≈21–24 °C) but no single T per line; Table 2.
H2O | CO2 | 5 | 1 | 5 | 6 | 1 | 6 | 0.1 | 3 | 0.003 | N/A | uncertain | qSDV | CO2-broadened H2O; gamma from qSDV, original 0.100(1) cm^-1 atm^-1; n not reported; room-temperature measurement; Table 2.
H2O | CO2 | 5 | 2 | 4 | 6 | 2 | 5 | 0.104 | 2.8846 | 0.003 | N/A | uncertain | qSDV | CO2-broadened H2O; gamma from qSDV, original 0.104(1) cm^-1 atm^-1; n not reported; room-temperature measurement; Table 2.
H2O | CO2 | 4 | 1 | 3 | 5 | 1 | 4 | 0.147 | 2.0408 | 0.003 | N/A | uncertain | qSDV | CO2-broadened H2O; gamma from qSDV, original 0.147(2) cm^-1 atm^-1; n not reported; room-temperature measurement; Table 2.
H2O | CO2 | 4 | 0 | 4 | 5 | 0 | 5 | 0.116 | 2.5862 | 0.003 | N/A | uncertain | qSDV | CO2-broadened H2O; gamma from qSDV, original 0.116(1) cm^-1 atm^-1; n not reported; room-temperature measurement; Table 2.
H2O | CO2 | 4 | 1 | 4 | 5 | 1 | 5 | 0.115 | 2.6087 | 0.003 | N/A | uncertain | qSDV | CO2-broadened H2O; gamma from qSDV, original 0.115(1) cm^-1 atm^-1; n not reported; room-temperature measurement; Table 2.
H2O | CO2 | 4 | 3 | 1 | 5 | 3 | 2 | 0.132 | 2.2727 | 0.003 | N/A | uncertain | qSDV | CO2-broadened H2O; gamma from qSDV, original 0.132(2) cm^-1 atm^-1; n not reported; room-temperature measurement; Table 2.
H2O | CO2 | 3 | 0 | 3 | 4 | 0 | 4 | 0.152 | 1.9737 | 0.003 | N/A | uncertain | qSDV | CO2-broadened H2O; gamma from qSDV, original 0.152(2) cm^-1 atm^-1; n not reported; room-temperature measurement; Table 2.
H2O | CO2 | 3 | 1 | 3 | 4 | 1 | 4 | 0.126 | 2.381 | 0.003 | N/A | uncertain | qSDV | CO2-broadened H2O; gamma from qSDV, original 0.126(1) cm^-1 atm^-1; n not reported; room-temperature measurement; Table 2.
H2O | CO2 | 3 | 2 | 2 | 4 | 2 | 3 | 0.116 | 2.5862 | 0.003 | N/A | uncertain | qSDV | CO2-broadened H2O; gamma from qSDV, original 0.116(1) cm^-1 atm^-1; n not reported; room-temperature measurement; Table 2.
H2O | CO2 | 2 | 1 | 1 | 3 | 1 | 2 | 0.189 | 1.5873 | 0.003 | N/A | uncertain | qSDV | CO2-broadened H2O; gamma from qSDV, original 0.189(2) cm^-1 atm^-1; n not reported; room-temperature measurement; Table 2.
H2O | CO2 | 2 | 0 | 2 | 3 | 0 | 3 | 0.184 | 1.6304 | 0.003 | N/A | uncertain | qSDV | CO2-broadened H2O; gamma from qSDV, original 0.184(2) cm^-1 atm^-1; n not reported; room-temperature measurement; Table 2.
H2O | CO2 | 3 | 3 | 1 | 4 | 3 | 2 | 0.118 | 2.5424 | 0.003 | N/A | uncertain | qSDV | CO2-broadened H2O; gamma from qSDV, original 0.118(1) cm^-1 atm^-1; n not reported; room-temperature measurement; Table 2.
H2O | CO2 | 2 | 1 | 2 | 3 | 1 | 3 | 0.155 | 1.9355 | 0.003 | N/A | uncertain | qSDV | CO2-broadened H2O; gamma from qSDV, original 0.155(2) cm^-1 atm^-1; n not reported; room-temperature measurement; Table 2.
H2O | CO2 | 2 | 2 | 0 | 3 | 2 | 1 | 0.164 | 1.8293 | 0.003 | N/A | uncertain | qSDV | CO2-broadened H2O; gamma from qSDV, original 0.164(2) cm^-1 atm^-1; n not reported; room-temperature measurement; Table 2.
H2O | CO2 | 1 | 1 | 1 | 2 | 1 | 2 | 0.18 | 1.6667 | 0.003 | N/A | uncertain | qSDV | CO2-broadened H2O; gamma from qSDV, original 0.180(2) cm^-1 atm^-1; n not reported; room-temperature measurement; Table 2.
H2O | CO2 | 0 | 0 | 0 | 1 | 0 | 1 | 0.213 | 1.4085 | 0.003 | N/A | uncertain | qSDV | CO2-broadened H2O; gamma from qSDV, original 0.213(2) cm^-1 atm^-1; n not reported; room-temperature measurement; Table 2.
H2O | CO2 | 1 | 1 | 1 | 1 | 1 | 0 | 0.207 | 1.4493 | 0.003 | N/A | uncertain | qSDV | CO2-broadened H2O; gamma from qSDV, original 0.207(2) cm^-1 atm^-1; n not reported; room-temperature measurement; Table 2.
H2O | CO2 | 3 | 2 | 2 | 3 | 2 | 1 | 0.164 | 1.8293 | 0.003 | N/A | uncertain | qSDV | CO2-broadened H2O; gamma from qSDV, original 0.164(2) cm^-1 atm^-1; n not reported; room-temperature measurement; Table 2.
H2O | CO2 | 2 | 2 | 1 | 2 | 2 | 0 | 0.155 | 1.9355 | 0.003 | N/A | uncertain | qSDV | CO2-broadened H2O; gamma from qSDV, original 0.155(2) cm^-1 atm^-1; n not reported; room-temperature measurement; Table 2.
H2O | CO2 | 2 | 2 | 0 | 2 | 2 | 1 | 0.141 | 2.1277 | 0.003 | N/A | uncertain | qSDV | CO2-broadened H2O; gamma from qSDV, original 0.141(1) cm^-1 atm^-1; n not reported; room-temperature measurement; Table 2.
H2O | CO2 | 2 | 1 | 1 | 2 | 1 | 2 | 0.192 | 1.5625 | 0.003 | N/A | uncertain | qSDV | CO2-broadened H2O; gamma from qSDV, original 0.192(2) cm^-1 atm^-1; n not reported; room-temperature measurement; Table 2.
H2O | CO2 | 3 | 2 | 1 | 3 | 2 | 2 | 0.147 | 2.0408 | 0.003 | N/A | uncertain | qSDV | CO2-broadened H2O; gamma from qSDV, original 0.147(2) cm^-1 atm^-1; n not reported; room-temperature measurement; Table 2.
H2O | CO2 | 5 | 3 | 3 | 5 | 3 | 2 | 0.132 | 2.2727 | 0.003 | N/A | uncertain | qSDV | CO2-broadened H2O; gamma from qSDV, original 0.132(2) cm^-1 atm^-1; n not reported; room-temperature measurement; Table 2.
H2O | CO2 | 4 | 2 | 2 | 4 | 2 | 3 | 0.152 | 1.9737 | 0.003 | N/A | uncertain | qSDV | CO2-broadened H2O; gamma from qSDV, original 0.152(2) cm^-1 atm^-1; n not reported; room-temperature measurement; Table 2.
H2O | CO2 | 4 | 3 | 1 | 4 | 3 | 2 | 0.108 | 2.7778 | 0.003 | N/A | uncertain | qSDV | CO2-broadened H2O; gamma from qSDV, original 0.108(1) cm^-1 atm^-1; n not reported; room-temperature measurement; Table 2.
H2O | CO2 | 3 | 3 | 1 | 3 | 3 | 0 | 0.118 | 2.5424 | 0.003 | N/A | uncertain | qSDV | CO2-broadened H2O; gamma from qSDV, original 0.118(1) cm^-1 atm^-1; n not reported; room-temperature measurement; Table 2.
H2O | CO2 | 3 | 3 | 0 | 3 | 3 | 1 | 0.114 | 2.6316 | 0.003 | N/A | uncertain | qSDV | CO2-broadened H2O; gamma from qSDV, original 0.114(1) cm^-1 atm^-1; n not reported; room-temperature measurement; Table 2.
H2O | CO2 | 2 | 1 | 2 | 1 | 1 | 1 | 0.179 | 1.676 | 0.003 | N/A | uncertain | qSDV | CO2-broadened H2O; gamma from qSDV, original 0.179(2) cm^-1 atm^-1; n not reported; room-temperature measurement; Table 2.
H2O | CO2 | 2 | 0 | 2 | 1 | 0 | 1 | 0.211 | 1.4218 | 0.003 | N/A | uncertain | qSDV | CO2-broadened H2O; gamma from qSDV, original 0.211(2) cm^-1 atm^-1; n not reported; room-temperature measurement; Table 2.
H2O | CO2 | 2 | 1 | 1 | 1 | 1 | 0 | 0.196 | 1.5306 | 0.003 | N/A | uncertain | qSDV | CO2-broadened H2O; gamma from qSDV, original 0.196(2) cm^-1 atm^-1; n not reported; room-temperature measurement; Table 2.
H2O | CO2 | 5 | 4 | 2 | 5 | 4 | 1 | 0.105 | 2.8571 | 0.003 | N/A | uncertain | qSDV | CO2-broadened H2O; gamma from qSDV, original 0.105(1) cm^-1 atm^-1; n not reported; room-temperature measurement; Table 2.
H2O | CO2 | 4 | 1 | 4 | 3 | 1 | 3 | 0.131 | 2.2901 | 0.003 | N/A | uncertain | qSDV | CO2-broadened H2O; gamma from qSDV, original 0.131(1) cm^-1 atm^-1; n not reported; room-temperature measurement; Table 2.
H2O | CO2 | 4 | 0 | 4 | 3 | 0 | 3 | 0.157 | 1.9108 | 0.003 | N/A | uncertain | qSDV | CO2-broadened H2O; gamma from qSDV, original 0.157(2) cm^-1 atm^-1; n not reported; room-temperature measurement; Table 2.
H2O | CO2 | 3 | 2 | 2 | 2 | 2 | 1 | 0.132 | 2.2727 | 0.003 | N/A | uncertain | qSDV | CO2-broadened H2O; gamma from qSDV, original 0.132(1) cm^-1 atm^-1; n not reported; room-temperature measurement; Table 2.
H2O | CO2 | 5 | 1 | 5 | 4 | 1 | 4 | 0.114 | 2.6316 | 0.003 | N/A | uncertain | qSDV | CO2-broadened H2O; gamma from qSDV, original 0.114(1) cm^-1 atm^-1; n not reported; room-temperature measurement; Table 2.
H2O | CO2 | 7 | 3 | 5 | 8 | 1 | 8 | 0.101 | 2.9703 | 0.003 | N/A | uncertain | qSDV | CO2-broadened H2O; gamma from qSDV, original 0.101(1) cm^-1 atm^-1; n not reported; room-temperature measurement; Table 2.
H2O | CO2 | 6 | 0 | 6 | 5 | 0 | 5 | 0.1 | 3 | 0.003 | N/A | uncertain | qSDV | CO2-broadened H2O; gamma from qSDV, original 0.100(1) cm^-1 atm^-1; n not reported; room-temperature measurement; Table 2.
H2O | CO2 | 4 | 2 | 2 | 3 | 2 | 1 | 0.162 | 1.8519 | 0.003 | N/A | uncertain | qSDV | CO2-broadened H2O; gamma from qSDV, original 0.162(2) cm^-1 atm^-1; n not reported; room-temperature measurement; Table 2.
H2O | CO2 | 7 | 1 | 7 | 6 | 1 | 6 | 0.091 | 3.2967 | 0.003 | N/A | uncertain | qSDV | CO2-broadened H2O; gamma from qSDV, original 0.091(1) cm^-1 atm^-1; n not reported; room-temperature measurement; Table 2.
H2O | CO2 | 5 | 2 | 4 | 4 | 2 | 3 | 0.112 | 2.6786 | 0.003 | N/A | uncertain | qSDV | CO2-broadened H2O; gamma from qSDV, original 0.112(1) cm^-1 atm^-1; n not reported; room-temperature measurement; Table 2.
H2O | CO2 | 8 | 0 | 8 | 7 | 0 | 7 | 0.085 | 3.5294 | 0.003 | N/A | uncertain | qSDV | CO2-broadened H2O; gamma from qSDV, original 0.085(1) cm^-1 atm^-1; n not reported; room-temperature measurement; Table 2.
H2O | CO2 | 4 | 3 | 1 | 3 | 3 | 0 | 0.117 | 2.5641 | 0.003 | N/A | uncertain | qSDV | CO2-broadened H2O; gamma from qSDV, original 0.117(1) cm^-1 atm^-1; n not reported; room-temperature measurement; Table 2.
H2O | CO2 | 5 | 3 | 3 | 4 | 3 | 2 | 0.106 | 2.8302 | 0.003 | N/A | uncertain | qSDV | CO2-broadened H2O; gamma from qSDV, original 0.106(1) cm^-1 atm^-1; n not reported; room-temperature measurement; Table 2.
H2O | CO2 | 7 | 2 | 6 | 6 | 2 | 5 | 0.102 | 2.9412 | 0.003 | N/A | uncertain | qSDV | CO2-broadened H2O; gamma from qSDV, original 0.102(1) cm^-1 atm^-1; n not reported; room-temperature measurement; Table 2.
H2O | CO2 | 6 | 2 | 4 | 5 | 2 | 3 | 0.155 | 1.9355 | 0.003 | N/A | uncertain | qSDV | CO2-broadened H2O; gamma from qSDV, original 0.155(2) cm^-1 atm^-1; n not reported; room-temperature measurement; Table 2.
H2O | CO2 | 6 | 3 | 3 | 5 | 3 | 2 | 0.128 | 2.3438 | 0.003 | N/A | uncertain | qSDV | CO2-broadened H2O; gamma from qSDV, original 0.128(2) cm^-1 atm^-1; n not reported; room-temperature measurement; Table 2.
H2O | CO2 | 7 | 3 | 5 | 6 | 1 | 6 | 0.102 | 2.9412 | 0.003 | N/A | uncertain | qSDV | CO2-broadened H2O; gamma from qSDV, original 0.102(1) cm^-1 atm^-1; n not reported; room-temperature measurement; Table 2.
H2O | CO2 | 8 | 2 | 6 | 7 | 0 | 7 | 0.106 | 2.8302 | 0.003 | N/A | uncertain | qSDV | CO2-broadened H2O; gamma from qSDV, original 0.106(1) cm^-1 atm^-1; n not reported; room-temperature measurement; Table 2.
H2O | CO2 | 3 | 2 | 1 | 4 | 3 | 2 | 0.16 | 1.875 | 0.003 | N/A | uncertain | qSDV | CO2-broadened H2O; 3m1 band; gamma from qSDV, original 0.160(2) cm^-1 atm^-1; n not reported; room-temperature measurement; Table 3.
H2O | CO2 | 6 | 3 | 4 | 7 | 2 | 5 | 0.125 | 2.4 | 0.003 | N/A | uncertain | qSDV | CO2-broadened H2O; 3m1 band; gamma from qSDV, original 0.125(2) cm^-1 atm^-1; n not reported; room-temperature measurement; Table 3.
H2O | CO2 | 2 | 2 | 1 | 3 | 3 | 0 | 0.134 | 2.2388 | 0.003 | N/A | uncertain | qSDV | CO2-broadened H2O; 3m1 band; gamma from qSDV, original 0.134(2) cm^-1 atm^-1; n not reported; room-temperature measurement; Table 3.
H2O | CO2 | 5 | 0 | 5 | 6 | 1 | 6 | 0.11 | 2.7273 | 0.003 | N/A | uncertain | qSDV | CO2-broadened H2O; 3m1 band; gamma from qSDV, original 0.110(1) cm^-1 atm^-1; n not reported; room-temperature measurement; Table 3.
H2O | CO2 | 3 | 1 | 2 | 4 | 2 | 3 | 0.182 | 1.6484 | 0.003 | N/A | uncertain | qSDV | CO2-broadened H2O; 3m1 band; gamma from qSDV, original 0.182(2) cm^-1 atm^-1; n not reported; room-temperature measurement; Table 3.
H2O | CO2 | 4 | 1 | 4 | 5 | 0 | 5 | 0.117 | 2.5641 | 0.003 | N/A | uncertain | qSDV | CO2-broadened H2O; 3m1 band; gamma from qSDV, original 0.117(2) cm^-1 atm^-1; n not reported; room-temperature measurement; Table 3.
H2O | CO2 | 3 | 2 | 2 | 4 | 1 | 3 | 0.155 | 1.9355 | 0.003 | N/A | uncertain | qSDV | CO2-broadened H2O; 3m1 band; gamma from qSDV, original 0.155(2) cm^-1 atm^-1; n not reported; room-temperature measurement; Table 3.
H2O | CO2 | 1 | 0 | 1 | 1 | 1 | 0 | 0.226 | 1.3274 | 0.003 | N/A | uncertain | qSDV | CO2-broadened H2O; 3m1 band; gamma from qSDV, original 0.226(3) cm^-1 atm^-1; n not reported; room-temperature measurement; Table 3.
H2O | CO2 | 3 | 1 | 2 | 3 | 0 | 3 | 0.186 | 1.6129 | 0.003 | N/A | uncertain | qSDV | CO2-broadened H2O; 3m1 band; gamma from qSDV, original 0.186(2) cm^-1 atm^-1; n not reported; room-temperature measurement; Table 3.
H2O | CO2 | 5 | 3 | 2 | 5 | 2 | 3 | 0.152 | 1.9737 | 0.003 | N/A | uncertain | qSDV | CO2-broadened H2O; 3m1 band; gamma from qSDV, original 0.152(2) cm^-1 atm^-1; n not reported; room-temperature measurement; Table 3.
H2O | CO2 | 1 | 1 | 1 | 0 | 0 | 0 | 0.217 | 1.3825 | 0.003 | N/A | uncertain | qSDV | CO2-broadened H2O; 3m1 band; gamma from qSDV, original 0.217(2) cm^-1 atm^-1; n not reported; room-temperature measurement; Table 3.
H2O | CO2 | 2 | 2 | 1 | 2 | 1 | 2 | 0.168 | 1.7857 | 0.003 | N/A | uncertain | qSDV | CO2-broadened H2O; 3m1 band; gamma from qSDV, original 0.168(2) cm^-1 atm^-1; n not reported; room-temperature measurement; Table 3.
H2O | CO2 | 3 | 3 | 0 | 3 | 2 | 1 | 0.156 | 1.9231 | 0.003 | N/A | uncertain | qSDV | CO2-broadened H2O; 3m1 band; gamma from qSDV, original 0.156(2) cm^-1 atm^-1; n not reported; room-temperature measurement; Table 3.
H2O | CO2 | 4 | 3 | 2 | 4 | 2 | 3 | 0.121 | 2.4793 | 0.003 | N/A | uncertain | qSDV | CO2-broadened H2O; 3m1 band; gamma from qSDV, original 0.121(2) cm^-1 atm^-1; n not reported; room-temperature measurement; Table 3.
H2O | CO2 | 5 | 0 | 5 | 4 | 1 | 4 | 0.118 | 2.5424 | 0.003 | N/A | uncertain | qSDV | CO2-broadened H2O; 3m1 band; gamma from qSDV, original 0.118(1) cm^-1 atm^-1; n not reported; room-temperature measurement; Table 3.
H2O | CO2 | 4 | 2 | 3 | 3 | 1 | 2 | 0.178 | 1.6854 | 0.003 | N/A | uncertain | qSDV | CO2-broadened H2O; 3m1 band; gamma from qSDV, original 0.178(2) cm^-1 atm^-1; n not reported; room-temperature measurement; Table 3.
H2O | CO2 | 5 | 2 | 4 | 4 | 1 | 3 | 0.155 | 1.9355 | 0.003 | N/A | uncertain | qSDV | CO2-broadened H2O; 3m1 band; gamma from qSDV, original 0.155(2) cm^-1 atm^-1; n not reported; room-temperature measurement; Table 3.
H2O | CO2 | 6 | 2 | 5 | 5 | 1 | 4 | 0.136 | 2.2059 | 0.003 | N/A | uncertain | qSDV | CO2-broadened H2O; 3m1 band; gamma from qSDV, original 0.136(2) cm^-1 atm^-1; n not reported; room-temperature measurement; Table 3.
H2O | CO2 | 6 | 0 | 6 | 7 | 0 | 7 | 0.086 | 3.4884 | 0.003 | N/A | uncertain | Voigt
H2O | CO2 | 5 | 1 | 5 | 6 | 1 | 6 | 0.096 | 3.125 | 0.003 | N/A | uncertain | Voigt
H2O | CO2 | 5 | 2 | 4 | 6 | 2 | 5 | 0.1 | 3 | 0.003 | N/A | uncertain | Voigt
H2O | CO2 | 4 | 1 | 3 | 5 | 1 | 4 | 0.137 | 2.1898 | 0.003 | N/A | uncertain | Voigt
H2O | CO2 | 4 | 0 | 4 | 5 | 0 | 5 | 0.111 | 2.7027 | 0.003 | N/A | uncertain | Voigt
H2O | CO2 | 4 | 1 | 4 | 5 | 1 | 5 | 0.106 | 2.8302 | 0.003 | N/A | uncertain | Voigt
H2O | CO2 | 4 | 3 | 1 | 5 | 3 | 2 | 0.126 | 2.381 | 0.003 | N/A | uncertain | Voigt
H2O | CO2 | 3 | 0 | 3 | 4 | 0 | 4 | 0.145 | 2.069 | 0.003 | N/A | uncertain | Voigt
H2O | CO2 | 3 | 1 | 3 | 4 | 1 | 4 | 0.12 | 2.5 | 0.003 | N/A | uncertain | Voigt
H2O | CO2 | 3 | 2 | 2 | 4 | 2 | 3 | 0.11 | 2.7273 | 0.003 | N/A | uncertain | Voigt
H2O | CO2 | 2 | 1 | 1 | 3 | 1 | 2 | 0.18 | 1.6667 | 0.003 | N/A | uncertain | Voigt
H2O | CO2 | 2 | 0 | 2 | 3 | 0 | 3 | 0.175 | 1.7143 | 0.003 | N/A | uncertain | Voigt
H2O | CO2 | 3 | 3 | 1 | 4 | 3 | 2 | 0.11 | 2.7273 | 0.003 | N/A | uncertain | Voigt
H2O | CO2 | 2 | 1 | 2 | 3 | 1 | 3 | 0.143 | 2.0979 | 0.003 | N/A | uncertain | Voigt
H2O | CO2 | 2 | 2 | 0 | 3 | 2 | 1 | 0.157 | 1.9108 | 0.003 | N/A | uncertain | Voigt
H2O | CO2 | 1 | 1 | 1 | 2 | 1 | 2 | 0.173 | 1.7341 | 0.003 | N/A | uncertain | Voigt
H2O | CO2 | 0 | 0 | 0 | 1 | 0 | 1 | 0.205 | 1.4634 | 0.003 | N/A | uncertain | Voigt
H2O | CO2 | 1 | 1 | 1 | 1 | 1 | 0 | 0.197 | 1.5228 | 0.003 | N/A | uncertain | Voigt
H2O | CO2 | 3 | 2 | 2 | 3 | 2 | 1 | 0.155 | 1.9355 | 0.003 | N/A | uncertain | Voigt
H2O | CO2 | 2 | 2 | 1 | 2 | 2 | 0 | 0.149 | 2.0134 | 0.003 | N/A | uncertain | Voigt
H2O | CO2 | 2 | 2 | 0 | 2 | 2 | 1 | 0.135 | 2.2222 | 0.003 | N/A | uncertain | Voigt
H2O | CO2 | 2 | 1 | 1 | 2 | 1 | 2 | 0.179 | 1.676 | 0.003 | N/A | uncertain | Voigt
H2O | CO2 | 3 | 2 | 1 | 3 | 2 | 2 | 0.139 | 2.1583 | 0.003 | N/A | uncertain | Voigt
H2O | CO2 | 5 | 3 | 3 | 5 | 3 | 2 | 0.125 | 2.4 | 0.003 | N/A | uncertain | Voigt
H2O | CO2 | 4 | 2 | 2 | 4 | 2 | 3 | 0.145 | 2.069 | 0.003 | N/A | uncertain | Voigt
H2O | CO2 | 4 | 3 | 1 | 4 | 3 | 2 | 0.102 | 2.9412 | 0.003 | N/A | uncertain | Voigt
H2O | CO2 | 3 | 3 | 1 | 3 | 3 | 0 | 0.112 | 2.6786 | 0.003 | N/A | uncertain | Voigt
H2O | CO2 | 3 | 3 | 0 | 3 | 3 | 1 | 0.108 | 2.7778 | 0.003 | N/A | uncertain | Voigt
H2O | CO2 | 2 | 1 | 2 | 1 | 1 | 1 | 0.17 | 1.7647 | 0.003 | N/A | uncertain | Voigt
H2O | CO2 | 2 | 0 | 2 | 1 | 0 | 1 | 0.203 | 1.4778 | 0.003 | N/A | uncertain | Voigt
H2O | CO2 | 2 | 1 | 1 | 1 | 1 | 0 | 0.19 | 1.5789 | 0.003 | N/A | uncertain | Voigt
H2O | CO2 | 5 | 4 | 2 | 5 | 4 | 1 | 0.1 | 3 | 0.003 | N/A | uncertain | Voigt
H2O | CO2 | 4 | 1 | 4 | 3 | 1 | 3 | 0.122 | 2.459 | 0.003 | N/A | uncertain | Voigt
H2O | CO2 | 4 | 0 | 4 | 3 | 0 | 3 | 0.149 | 2.0134 | 0.003 | N/A | uncertain | Voigt
H2O | CO2 | 3 | 2 | 2 | 2 | 2 | 1 | 0.125 | 2.4 | 0.003 | N/A | uncertain | Voigt
H2O | CO2 | 5 | 1 | 5 | 4 | 1 | 4 | 0.107 | 2.8037 | 0.003 | N/A | uncertain | Voigt
H2O | CO2 | 7 | 3 | 5 | 8 | 1 | 8 | 0.098 | 3.0612 | 0.003 | N/A | uncertain | Voigt
H2O | CO2 | 6 | 0 | 6 | 5 | 0 | 5 | 0.095 | 3.1579 | 0.003 | N/A | uncertain | Voigt
H2O | CO2 | 4 | 2 | 2 | 3 | 2 | 1 | 0.155 | 1.9355 | 0.003 | N/A | uncertain | Voigt
H2O | CO2 | 7 | 1 | 7 | 6 | 1 | 6 | 0.088 | 3.4091 | 0.003 | N/A | uncertain | Voigt
H2O | CO2 | 5 | 2 | 4 | 4 | 2 | 3 | 0.107 | 2.8037 | 0.003 | N/A | uncertain | Voigt
H2O | CO2 | 8 | 0 | 8 | 7 | 0 | 7 | 0.082 | 3.6585 | 0.003 | N/A | uncertain | Voigt
H2O | CO2 | 4 | 3 | 1 | 3 | 3 | 0 | 0.113 | 2.6549 | 0.003 | N/A | uncertain | Voigt
H2O | CO2 | 5 | 3 | 3 | 4 | 3 | 2 | 0.101 | 2.9703 | 0.003 | N/A | uncertain | Voigt
H2O | CO2 | 7 | 2 | 6 | 6 | 2 | 5 | 0.097 | 3.0928 | 0.003 | N/A | uncertain | Voigt
H2O | CO2 | 6 | 2 | 4 | 5 | 2 | 3 | 0.142 | 2.1127 | 0.003 | N/A | uncertain | Voigt
H2O | CO2 | 6 | 3 | 3 | 5 | 3 | 2 | 0.12 | 2.5 | 0.003 | N/A | uncertain | Voigt
H2O | CO2 | 7 | 3 | 5 | 6 | 1 | 6 | 0.099 | 3.0303 | 0.003 | N/A | uncertain | Voigt
H2O | CO2 | 8 | 2 | 6 | 7 | 0 | 7 | 0.103 | 2.9126 | 0.003 | N/A | uncertain | Voigt
H2O | CO2 | 3 | 2 | 1 | 4 | 3 | 2 | 0.154 | 1.9481 | 0.003 | N/A | uncertain | Voigt
H2O | CO2 | 6 | 3 | 4 | 7 | 2 | 5 | 0.117 | 2.5641 | 0.003 | N/A | uncertain | Voigt
H2O | CO2 | 2 | 2 | 1 | 3 | 3 | 0 | 0.126 | 2.381 | 0.003 | N/A | uncertain | Voigt
H2O | CO2 | 5 | 0 | 5 | 6 | 1 | 6 | 0.104 | 2.8846 | 0.003 | N/A | uncertain | Voigt
H2O | CO2 | 3 | 1 | 2 | 4 | 2 | 3 | 0.166 | 1.8072 | 0.003 | N/A | uncertain | Voigt
H2O | CO2 | 4 | 1 | 4 | 5 | 0 | 5 | 0.109 | 2.7523 | 0.003 | N/A | uncertain | Voigt
H2O | CO2 | 3 | 2 | 2 | 4 | 1 | 3 | 0.152 | 1.9737 | 0.003 | N/A | uncertain | Voigt
H2O | CO2 | 1 | 0 | 1 | 1 | 1 | 0 | 0.214 | 1.4019 | 0.003 | N/A | uncertain | Voigt
H2O | CO2 | 3 | 1 | 2 | 3 | 0 | 3 | 0.179 | 1.676 | 0.003 | N/A | uncertain | Voigt
H2O | CO2 | 5 | 3 | 2 | 5 | 2 | 3 | 0.142 | 2.1127 | 0.003 | N/A | uncertain | Voigt
H2O | CO2 | 1 | 1 | 1 | 0 | 0 | 0 | 0.206 | 1.4563 | 0.003 | N/A | uncertain | Voigt
H2O | CO2 | 2 | 2 | 1 | 2 | 1 | 2 | 0.158 | 1.8987 | 0.003 | N/A | uncertain | Voigt
H2O | CO2 | 3 | 3 | 0 | 3 | 2 | 1 | 0.152 | 1.9737 | 0.003 | N/A | uncertain | Voigt
H2O | CO2 | 4 | 3 | 2 | 4 | 2 | 3 | 0.111 | 2.7027 | 0.003 | N/A | uncertain | Voigt
H2O | CO2 | 5 | 0 | 5 | 4 | 1 | 4 | 0.11 | 2.7273 | 0.003 | N/A | uncertain | Voigt
H2O | CO2 | 4 | 2 | 3 | 3 | 1 | 2 | 0.165 | 1.8182 | 0.003 | N/A | uncertain | Voigt
H2O | CO2 | 5 | 2 | 4 | 4 | 1 | 3 | 0.146 | 2.0548 | 0.003 | N/A | uncertain | Voigt
H2O | CO2 | 6 | 2 | 5 | 5 | 1 | 4 | 0.131 | 2.2901 | 0.003 | N/A | uncertain | Voigt

## 339 H2O by Ar
active species | perturbing species | J' | Ka' | Kc' | J" | Ka" | Kc" | gamma | percentage error in gamma | absolute uncertainty in gamma | n | temperature (K) | line profile | notes
H2O | Ar | 10 | 3 | 8 | 9 | 2 | 7 | 0.0185 | 50 | 0.00925 | N/A | 298 | Voigt | Experimental half-width g for ν2 band of H2O perturbed by Ar from Table 3 (transition 9 2 7 → 10 3 8); original units 10^-3 cm^-1 atm^-1 converted to cm^-1 atm^-1 by multiplying by 1e-3; uncertainty, temperature, and line profile not reported in this paper; experimental values cited in Table 3 as from Ref. 22.
H2O | Ar | 10 | 4 | 8 | 9 | 3 | 6 | 0.0243 | 50 | 0.01215 | N/A | 298 | Voigt | Experimental half-width g for ν2 band of H2O perturbed by Ar from Table 3 (transition 9 3 6 → 10 4 8); original units 10^-3 cm^-1 atm^-1 converted to cm^-1 atm^-1 by multiplying by 1e-3; uncertainty, temperature, and line profile not reported in this paper; experimental values cited in Table 3 as from Ref. 22.
H2O | Ar | 10 | 6 | 4 | 9 | 5 | 5 | 0.0144 | 50 | 0.0072 | N/A | 298 | Voigt | Experimental half-width g for ν2 band of H2O perturbed by Ar from Table 3 (transition 9 5 5 → 10 6 4); original units 10^-3 cm^-1 atm^-1 converted to cm^-1 atm^-1 by multiplying by 1e-3; uncertainty, temperature, and line profile not reported in this paper; experimental values cited in Table 3 as from Ref. 22.
H2O | Ar | 12 | 1 | 11 | 11 | 2 | 10 | 0.0077 | 50 | 0.00385 | N/A | 298 | Voigt | Experimental half-width g for ν2 band of H2O perturbed by Ar from Table 3 (transition 11 2 10 → 12 1 11); original units 10^-3 cm^-1 atm^-1 converted to cm^-1 atm^-1 by multiplying by 1e-3; uncertainty, temperature, and line profile not reported in this paper; experimental values cited in Table 3 as from Ref. 22.
H2O | Ar | 14 | 2 | 13 | 13 | 1 | 12 | 0.0057 | 50 | 0.00285 | N/A | 298 | Voigt | Experimental half-width g for ν2 band of H2O perturbed by Ar from Table 3 (transition 13 1 12 → 14 2 13); original units 10^-3 cm^-1 atm^-1 converted to cm^-1 atm^-1 by multiplying by 1e-3; uncertainty, temperature, and line profile not reported in this paper; experimental values cited in Table 3 as from Ref. 22.
H2O | Ar | 14 | 1 | 13 | 13 | 2 | 12 | 0.0059 | 50 | 0.00295 | N/A | 298 | Voigt | Experimental half-width g for ν2 band of H2O perturbed by Ar from Table 3 (transition 13 2 12 → 14 1 13); original units 10^-3 cm^-1 atm^-1 converted to cm^-1 atm^-1 by multiplying by 1e-3; uncertainty, temperature, and line profile not reported in this paper; experimental values cited in Table 3 as from Ref. 22.
H2O | Ar | 15 | 0 | 15 | 14 | 1 | 14 | 0.0034 | 50 | 0.0017 | N/A | 298 | Voigt | Experimental half-width g for ν2 band of H2O perturbed by Ar from Table 3 (transition 14 1 14 → 15 0 15); original units 10^-3 cm^-1 atm^-1 converted to cm^-1 atm^-1 by multiplying by 1e-3; uncertainty, temperature, and line profile not reported in this paper; experimental values cited in Table 3 as from Ref. 22.

## 340 H2O by Ar, He, Ne, Kr
active species | perturbing species | J' | Ka' | Kc' | J" | Ka" | Kc" | gamma | percentage error in gamma | absolute uncertainty in gamma | n | temperature (K) | line profile | notes
H2O | Ar | 3 | 1 | 3 | 2 | 2 | 0 | 0.0426 | 50 | 0.0213 | N/A | 296 | N/A | Table 1; ν2 band ((000)->(010)) of H2O broadened by Ar at T=296 K; γ(exptl) reported in 10^-3 cm^-1 atm^-1 and converted to cm^-1 atm^-1; experimental uncertainty and line profile not reported; γ value taken from reference [16].
H2O | Ar | 4 | 1 | 4 | 3 | 2 | 1 | 0.0404 | 50 | 0.0202 | N/A | 296 | N/A | Table 1; ν2 band ((000)->(010)) of H2O broadened by Ar at T=296 K; γ(exptl) reported in 10^-3 cm^-1 atm^-1 and converted to cm^-1 atm^-1; experimental uncertainty and line profile not reported; γ value taken from reference [16].
H2O | Ar | 4 | 4 | 1 | 3 | 1 | 2 | 0.036 | 50 | 0.018 | N/A | 296 | N/A | Table 1; ν2 band ((000)->(010)) of H2O broadened by Ar at T=296 K; γ(exptl) reported in 10^-3 cm^-1 atm^-1 and converted to cm^-1 atm^-1; experimental uncertainty and line profile not reported; γ value taken from reference [16].
H2O | Ar | 5 | 4 | 1 | 4 | 1 | 4 | 0.0441 | 50 | 0.02205 | N/A | 296 | N/A | Table 1; ν2 band ((000)->(010)) of H2O broadened by Ar at T=296 K; γ(exptl) reported in 10^-3 cm^-1 atm^-1 and converted to cm^-1 atm^-1; experimental uncertainty and line profile not reported; γ value taken from reference [16].
H2O | Ar | 5 | 4 | 1 | 4 | 3 | 2 | 0.0271 | 50 | 0.01355 | N/A | 296 | N/A | Table 1; ν2 band ((000)->(010)) of H2O broadened by Ar at T=296 K; γ(exptl) reported in 10^-3 cm^-1 atm^-1 and converted to cm^-1 atm^-1; experimental uncertainty and line profile not reported; γ value taken from reference [16].
H2O | Ar | 5 | 4 | 2 | 4 | 1 | 3 | 0.0346 | 50 | 0.0173 | N/A | 296 | N/A | Table 1; ν2 band ((000)->(010)) of H2O broadened by Ar at T=296 K; γ(exptl) reported in 10^-3 cm^-1 atm^-1 and converted to cm^-1 atm^-1; experimental uncertainty and line profile not reported; γ value taken from reference [16].
H2O | Ar | 6 | 1 | 6 | 5 | 2 | 3 | 0.0378 | 50 | 0.0189 | N/A | 296 | N/A | Table 1; ν2 band ((000)->(010)) of H2O broadened by Ar at T=296 K; γ(exptl) reported in 10^-3 cm^-1 atm^-1 and converted to cm^-1 atm^-1; experimental uncertainty and line profile not reported; γ value taken from reference [16].
H2O | Ar | 6 | 4 | 2 | 6 | 1 | 5 | 0.028 | 50 | 0.014 | N/A | 296 | N/A | Table 1; ν2 band ((000)->(010)) of H2O broadened by Ar at T=296 K; γ(exptl) reported in 10^-3 cm^-1 atm^-1 and converted to cm^-1 atm^-1; experimental uncertainty and line profile not reported; γ value taken from reference [16].
H2O | Ar | 7 | 3 | 5 | 6 | 0 | 6 | 0.0319 | 50 | 0.01595 | N/A | 296 | N/A | Table 1; ν2 band ((000)->(010)) of H2O broadened by Ar at T=296 K; γ(exptl) reported in 10^-3 cm^-1 atm^-1 and converted to cm^-1 atm^-1; experimental uncertainty and line profile not reported; γ value taken from reference [16].
H2O | Ar | 7 | 3 | 4 | 7 | 0 | 7 | 0.0369 | 50 | 0.01845 | N/A | 296 | N/A | Table 1; ν2 band ((000)->(010)) of H2O broadened by Ar at T=296 K; γ(exptl) reported in 10^-3 cm^-1 atm^-1 and converted to cm^-1 atm^-1; experimental uncertainty and line profile not reported; γ value taken from reference [16].
H2O | Ar | 7 | 4 | 4 | 6 | 1 | 5 | 0.0305 | 50 | 0.01525 | N/A | 296 | N/A | Table 1; ν2 band ((000)->(010)) of H2O broadened by Ar at T=296 K; γ(exptl) reported in 10^-3 cm^-1 atm^-1 and converted to cm^-1 atm^-1; experimental uncertainty and line profile not reported; γ value taken from reference [16].
H2O | Ar | 8 | 2 | 6 | 7 | 1 | 7 | 0.0348 | 50 | 0.0174 | N/A | 296 | N/A | Table 1; ν2 band ((000)->(010)) of H2O broadened by Ar at T=296 K; γ(exptl) reported in 10^-3 cm^-1 atm^-1 and converted to cm^-1 atm^-1; experimental uncertainty and line profile not reported; γ value taken from reference [16].
H2O | Ar | 8 | 5 | 4 | 7 | 2 | 5 | 0.0216 | 50 | 0.0108 | N/A | 296 | N/A | Table 1; ν2 band ((000)->(010)) of H2O broadened by Ar at T=296 K; γ(exptl) reported in 10^-3 cm^-1 atm^-1 and converted to cm^-1 atm^-1; experimental uncertainty and line profile not reported; γ value taken from reference [16].
H2O | Ar | 9 | 2 | 7 | 8 | 1 | 8 | 0.03 | 50 | 0.015 | N/A | 296 | N/A | Table 1; ν2 band ((000)->(010)) of H2O broadened by Ar at T=296 K; γ(exptl) reported in 10^-3 cm^-1 atm^-1 and converted to cm^-1 atm^-1; experimental uncertainty and line profile not reported; γ value taken from reference [16].
H2O | Ar | 9 | 3 | 7 | 8 | 0 | 8 | 0.0232 | 50 | 0.0116 | N/A | 296 | N/A | Table 1; ν2 band ((000)->(010)) of H2O broadened by Ar at T=296 K; γ(exptl) reported in 10^-3 cm^-1 atm^-1 and converted to cm^-1 atm^-1; experimental uncertainty and line profile not reported; γ value taken from reference [16].
H2O | Ar | 9 | 6 | 4 | 8 | 5 | 3 | 0.0169 | 50 | 0.00845 | N/A | 296 | N/A | Table 1; ν2 band ((000)->(010)) of H2O broadened by Ar at T=296 K; γ(exptl) reported in 10^-3 cm^-1 atm^-1 and converted to cm^-1 atm^-1; experimental uncertainty and line profile not reported; γ value taken from reference [16].
H2O | Ar | 9 | 7 | 3 | 8 | 6 | 2 | 0.0134 | 50 | 0.0067 | N/A | 296 | N/A | Table 1; ν2 band ((000)->(010)) of H2O broadened by Ar at T=296 K; γ(exptl) reported in 10^-3 cm^-1 atm^-1 and converted to cm^-1 atm^-1; experimental uncertainty and line profile not reported; γ value taken from reference [16].
H2O | Ar | 9 | 2 | 7 | 10 | 3 | 8 | 0.0185 | 50 | 0.00925 | N/A | 296 | N/A | Table 1; ν2 band ((000)->(010)) of H2O broadened by Ar at T=296 K; γ(exptl) marked with superscript “a” in Table 1, taken from reference [18]; reported in 10^-3 cm^-1 atm^-1 and converted to cm^-1 atm^-1; experimental uncertainty and line profile not reported.
H2O | Ar | 9 | 3 | 6 | 10 | 4 | 7 | 0.0243 | 50 | 0.01215 | N/A | 296 | N/A | Table 1; ν2 band ((000)->(010)) of H2O broadened by Ar at T=296 K; γ(exptl) marked with superscript “a” in Table 1, taken from reference [18]; reported in 10^-3 cm^-1 atm^-1 and converted to cm^-1 atm^-1; experimental uncertainty and line profile not reported.
H2O | Ar | 9 | 5 | 5 | 10 | 6 | 4 | 0.0144 | 50 | 0.0072 | N/A | 296 | N/A | Table 1; ν2 band ((000)->(010)) of H2O broadened by Ar at T=296 K; γ(exptl) marked with superscript “a” in Table 1, taken from reference [18]; reported in 10^-3 cm^-1 atm^-1 and converted to cm^-1 atm^-1; experimental uncertainty and line profile not reported.
H2O | Ar | 10 | 3 | 7 | 9 | 2 | 8 | 0.0289 | 50 | 0.01445 | N/A | 296 | N/A | Table 1; ν2 band ((000)->(010)) of H2O broadened by Ar at T=296 K; γ(exptl) reported in 10^-3 cm^-1 atm^-1 and converted to cm^-1 atm^-1; experimental uncertainty and line profile not reported; γ value taken from reference [16].
H2O | Ar | 10 | 4 | 6 | 9 | 3 | 7 | 0.0265 | 50 | 0.01325 | N/A | 296 | N/A | Table 1; ν2 band ((000)->(010)) of H2O broadened by Ar at T=296 K; γ(exptl) reported in 10^-3 cm^-1 atm^-1 and converted to cm^-1 atm^-1; experimental uncertainty and line profile not reported; γ value taken from reference [16].
H2O | Ar | 10 | 5 | 5 | 9 | 4 | 6 | 0.02 | 50 | 0.01 | N/A | 296 | N/A | Table 1; ν2 band ((000)->(010)) of H2O broadened by Ar at T=296 K; γ(exptl) reported in 10^-3 cm^-1 atm^-1 and converted to cm^-1 atm^-1; experimental uncertainty and line profile not reported; γ value taken from reference [16].
H2O | Ar | 10 | 6 | 5 | 9 | 5 | 4 | 0.0185 | 50 | 0.00925 | N/A | 296 | N/A | Table 1; ν2 band ((000)->(010)) of H2O broadened by Ar at T=296 K; γ(exptl) reported in 10^-3 cm^-1 atm^-1 and converted to cm^-1 atm^-1; experimental uncertainty and line profile not reported; γ value taken from reference [16].
H2O | Ar | 10 | 7 | 4 | 9 | 6 | 3 | 0.0133 | 50 | 0.00665 | N/A | 296 | N/A | Table 1; ν2 band ((000)->(010)) of H2O broadened by Ar at T=296 K; γ(exptl) reported in 10^-3 cm^-1 atm^-1 and converted to cm^-1 atm^-1; experimental uncertainty and line profile not reported; γ value taken from reference [16].
H2O | Ar | 11 | 2 | 10 | 12 | 1 | 11 | 0.0134 | 50 | 0.0067 | N/A | 296 | N/A | Table 1; ν2 band ((000)->(010)) of H2O broadened by Ar at T=296 K; γ(exptl) marked with superscript “a” in Table 1, taken from reference [18]; reported in 10^-3 cm^-1 atm^-1 and converted to cm^-1 atm^-1; experimental uncertainty and line profile not reported.
H2O | Ar | 11 | 4 | 8 | 10 | 3 | 7 | 0.0252 | 50 | 0.0126 | N/A | 296 | N/A | Table 1; ν2 band ((000)->(010)) of H2O broadened by Ar at T=296 K; γ(exptl) reported in 10^-3 cm^-1 atm^-1 and converted to cm^-1 atm^-1; experimental uncertainty and line profile not reported; γ value taken from reference [16].
H2O | Ar | 11 | 5 | 6 | 10 | 4 | 7 | 0.0186 | 50 | 0.0093 | N/A | 296 | N/A | Table 1; ν2 band ((000)->(010)) of H2O broadened by Ar at T=296 K; γ(exptl) reported in 10^-3 cm^-1 atm^-1 and converted to cm^-1 atm^-1; experimental uncertainty and line profile not reported; γ value taken from reference [16].
H2O | Ar | 12 | 2 | 10 | 11 | 3 | 9 | 0.0135 | 50 | 0.00675 | N/A | 296 | N/A | Table 1; ν2 band ((000)->(010)) of H2O broadened by Ar at T=296 K; γ(exptl) reported in 10^-3 cm^-1 atm^-1 and converted to cm^-1 atm^-1; experimental uncertainty and line profile not reported; γ value taken from reference [16].
H2O | Ar | 12 | 4 | 9 | 11 | 3 | 8 | 0.0216 | 50 | 0.0108 | N/A | 296 | N/A | Table 1; ν2 band ((000)->(010)) of H2O broadened by Ar at T=296 K; γ(exptl) reported in 10^-3 cm^-1 atm^-1 and converted to cm^-1 atm^-1; experimental uncertainty and line profile not reported; γ value taken from reference [16].
H2O | Ar | 13 | 2 | 12 | 12 | 1 | 11 | 0.008 | 50 | 0.004 | N/A | 296 | N/A | Table 1; ν2 band ((000)->(010)) of H2O broadened by Ar at T=296 K; γ(exptl) reported in 10^-3 cm^-1 atm^-1 and converted to cm^-1 atm^-1; experimental uncertainty and line profile not reported; γ value taken from reference [16].
H2O | Ar | 13 | 2 | 11 | 12 | 3 | 10 | 0.011 | 50 | 0.0055 | N/A | 296 | N/A | Table 1; ν2 band ((000)->(010)) of H2O broadened by Ar at T=296 K; γ(exptl) reported in 10^-3 cm^-1 atm^-1 and converted to cm^-1 atm^-1; experimental uncertainty and line profile not reported; γ value taken from reference [16].
H2O | Ar | 13 | 1 | 12 | 14 | 2 | 13 | 0.0057 | 50 | 0.00285 | N/A | 296 | N/A | Table 1; ν2 band ((000)->(010)) of H2O broadened by Ar at T=296 K; γ(exptl) marked with superscript “a” in Table 1, taken from reference [18]; reported in 10^-3 cm^-1 atm^-1 and converted to cm^-1 atm^-1; experimental uncertainty and line profile not reported.
H2O | Ar | 13 | 2 | 12 | 14 | 1 | 13 | 0.0059 | 50 | 0.00295 | N/A | 296 | N/A | Table 1; ν2 band ((000)->(010)) of H2O broadened by Ar at T=296 K; γ(exptl) marked with superscript “a” in Table 1, taken from reference [18]; reported in 10^-3 cm^-1 atm^-1 and converted to cm^-1 atm^-1; experimental uncertainty and line profile not reported.
H2O | Ar | 14 | 1 | 13 | 13 | 2 | 12 | 0.0119 | 50 | 0.00595 | N/A | 296 | N/A | Table 1; ν2 band ((000)->(010)) of H2O broadened by Ar at T=296 K; γ(exptl) reported in 10^-3 cm^-1 atm^-1 and converted to cm^-1 atm^-1; experimental uncertainty and line profile not reported; γ value taken from reference [16].
H2O | Ar | 14 | 2 | 13 | 13 | 1 | 12 | 0.007 | 50 | 0.0035 | N/A | 296 | N/A | Table 1; ν2 band ((000)->(010)) of H2O broadened by Ar at T=296 K; γ(exptl) reported in 10^-3 cm^-1 atm^-1 and converted to cm^-1 atm^-1; experimental uncertainty and line profile not reported; γ value taken from reference [16].
H2O | Ar | 14 | 0 | 14 | 15 | 1 | 15 | 0.0034 | 50 | 0.0017 | N/A | 296 | N/A | Table 1; ν2 band ((000)->(010)) of H2O broadened by Ar at T=296 K; γ(exptl) marked with superscript “a” in Table 1, taken from reference [18]; reported in 10^-3 cm^-1 atm^-1 and converted to cm^-1 atm^-1; experimental uncertainty and line profile not reported.
H2O | Ar | 15 | 0 | 15 | 14 | 1 | 14 | 0.0066 | 50 | 0.0033 | N/A | 296 | N/A | Table 1; ν2 band ((000)->(010)) of H2O broadened by Ar at T=296 K; γ(exptl) reported in 10^-3 cm^-1 atm^-1 and converted to cm^-1 atm^-1; experimental uncertainty and line profile not reported; γ value taken from reference [16].
H2O | Ar | 15 | 1 | 15 | 14 | 0 | 14 | 0.0077 | 50 | 0.00385 | N/A | 296 | N/A | Table 1; ν2 band ((000)->(010)) of H2O broadened by Ar at T=296 K; γ(exptl) marked with superscript “a” in Table 1, taken from reference [18]; reported in 10^-3 cm^-1 atm^-1 and converted to cm^-1 atm^-1; experimental uncertainty and line profile not reported.
H2O | He | 3 | 1 | 3 | 2 | 2 | 0 | 0.0227 | 50 | 0.01135 | N/A | 296 | N/A | Table 1; γ(exptl)=22.7×10^-3; ν2 band; uncertainties and profile not reported
H2O | He | 4 | 1 | 4 | 3 | 2 | 1 | 0.0214 | 50 | 0.0107 | N/A | 296 | N/A | Table 1; γ(exptl)=21.4×10^-3
H2O | He | 4 | 4 | 1 | 3 | 1 | 2 | 0.0175 | 50 | 0.00875 | N/A | 296 | N/A | Table 1; γ(exptl)=17.5×10^-3
H2O | He | 5 | 4 | 1 | 4 | 1 | 4 | 0.0201 | 50 | 0.01005 | N/A | 296 | N/A | Table 1
H2O | He | 5 | 4 | 1 | 4 | 3 | 2 | 0.0158 | 50 | 0.0079 | N/A | 296 | N/A | Table 1
H2O | He | 5 | 4 | 2 | 4 | 1 | 3 | 0.0181 | 50 | 0.00905 | N/A | 296 | N/A | Table 1
H2O | He | 6 | 1 | 6 | 5 | 2 | 3 | 0.0197 | 50 | 0.00985 | N/A | 296 | N/A | Table 1
H2O | He | 6 | 4 | 2 | 6 | 1 | 5 | 0.0162 | 50 | 0.0081 | N/A | 296 | N/A | Table 1
H2O | He | 7 | 3 | 5 | 6 | 0 | 6 | 0.0166 | 50 | 0.0083 | N/A | 296 | N/A | Table 1
H2O | He | 7 | 3 | 4 | 7 | 0 | 7 | 0.0184 | 50 | 0.0092 | N/A | 296 | N/A | Table 1
H2O | He | 7 | 4 | 4 | 6 | 1 | 5 | 0.0155 | 50 | 0.00775 | N/A | 296 | N/A | Table 1
H2O | He | 8 | 2 | 6 | 7 | 1 | 7 | 0.0169 | 50 | 0.00845 | N/A | 296 | N/A | Table 1
H2O | He | 8 | 5 | 4 | 7 | 2 | 5 | 0.0131 | 50 | 0.00655 | N/A | 296 | N/A | Table 1
H2O | He | 9 | 2 | 7 | 8 | 1 | 8 | 0.0157 | 50 | 0.00785 | N/A | 296 | N/A | Table 1
H2O | He | 9 | 3 | 7 | 8 | 0 | 8 | 0.0145 | 50 | 0.00725 | N/A | 296 | N/A | Table 1
H2O | He | 9 | 6 | 4 | 8 | 5 | 3 | 0.0111 | 50 | 0.00555 | N/A | 296 | N/A | Table 1
H2O | He | 9 | 7 | 3 | 8 | 6 | 2 | 0.0092 | 50 | 0.0046 | N/A | 296 | N/A | Table 1
H2O | He | 9 | 2 | 7 | 10 | 3 | 8 | 0.0107 | 50 | 0.00535 | N/A | 296 | N/A | Table 1; superscript a source [18]
H2O | He | 9 | 3 | 6 | 10 | 4 | 7 | 0.0141 | 50 | 0.00705 | N/A | 296 | N/A | Table 1; superscript a source [18]
H2O | He | 9 | 5 | 5 | 10 | 6 | 4 | 0.0107 | 50 | 0.00535 | N/A | 296 | N/A | Table 1; superscript a source [18]
H2O | He | 10 | 3 | 7 | 9 | 2 | 8 | 0.0121 | 50 | 0.00605 | N/A | 296 | N/A | Table 1
H2O | He | 10 | 4 | 6 | 9 | 3 | 7 | 0.0113 | 50 | 0.00565 | N/A | 296 | N/A | Table 1
H2O | He | 10 | 5 | 5 | 9 | 4 | 6 | 0.0117 | 50 | 0.00585 | N/A | 296 | N/A | Table 1
H2O | He | 10 | 6 | 5 | 9 | 5 | 4 | 0.0115 | 50 | 0.00575 | N/A | 296 | N/A | Table 1
H2O | He | 10 | 7 | 4 | 9 | 6 | 3 | 0.0098 | 50 | 0.0049 | N/A | 296 | N/A | Table 1
H2O | He | 11 | 2 | 10 | 12 | 1 | 11 | 0.0135 | 50 | 0.00675 | N/A | 296 | N/A | Table 1
H2O | He | 11 | 4 | 8 | 10 | 3 | 7 | 0.0134 | 50 | 0.0067 | N/A | 296 | N/A | Table 1
H2O | He | 11 | 5 | 6 | 10 | 4 | 7 | 0.0116 | 50 | 0.0058 | N/A | 296 | N/A | Table 1
H2O | He | 12 | 2 | 10 | 11 | 3 | 9 | 0.0135 | 50 | 0.00675 | N/A | 296 | N/A | Table 1
H2O | He | 12 | 4 | 9 | 11 | 3 | 8 | 0.0216 | 50 | 0.0108 | N/A | 296 | N/A | Table 1
H2O | He | 13 | 2 | 11 | 12 | 1 | 11 | 0.008 | 50 | 0.004 | N/A | 296 | N/A | Table 1
H2O | He | 13 | 2 | 11 | 12 | 3 | 10 | 0.011 | 50 | 0.0055 | N/A | 296 | N/A | Table 1
H2O | He | 13 | 1 | 12 | 14 | 2 | 13 | 0.0057 | 50 | 0.00285 | N/A | 296 | N/A | Table 1; superscript a
H2O | He | 13 | 2 | 12 | 14 | 1 | 13 | 0.0059 | 50 | 0.00295 | N/A | 296 | N/A | Table 1; superscript a
H2O | He | 14 | 1 | 13 | 13 | 2 | 12 | 0.0119 | 50 | 0.00595 | N/A | 296 | N/A | Table 1
H2O | He | 14 | 2 | 13 | 13 | 1 | 12 | 0.0107 | 50 | 0.00535 | N/A | 296 | N/A | Table 1
H2O | He | 14 | 0 | 14 | 15 | 1 | 15 | 0.0034 | 50 | 0.0017 | N/A | 296 | N/A | Table 1; superscript a
H2O | He | 15 | 0 | 15 | 14 | 1 | 14 | 0.0066 | 50 | 0.0033 | N/A | 296 | N/A | Table 1
H2O | Ne | 3 | 1 | 3 | 2 | 2 | 0 | 0.0274 | 50 | 0.0137 | N/A | 296 | N/A | γ(exptl)=27.4×10^-3; Table 1
H2O | Ne | 4 | 1 | 4 | 3 | 2 | 1 | 0.0258 | 50 | 0.0129 | N/A | 296 | N/A | Table 1
H2O | Ne | 4 | 4 | 1 | 3 | 1 | 2 | 0.0207 | 50 | 0.01035 | N/A | 296 | N/A | Table 1
H2O | Ne | 5 | 4 | 1 | 4 | 1 | 4 | 0.0247 | 50 | 0.01235 | N/A | 296 | N/A | Table 1
H2O | Ne | 5 | 4 | 1 | 4 | 3 | 2 | 0.0179 | 50 | 0.00895 | N/A | 296 | N/A | Table 1
H2O | Ne | 5 | 4 | 2 | 4 | 1 | 3 | 0.0192 | 50 | 0.0096 | N/A | 296 | N/A | Table 1
H2O | Ne | 6 | 1 | 6 | 5 | 2 | 3 | 0.0232 | 50 | 0.0116 | N/A | 296 | N/A | Table 1
H2O | Ne | 6 | 4 | 2 | 6 | 1 | 5 | 0.0181 | 50 | 0.00905 | N/A | 296 | N/A | Table 1
H2O | Ne | 7 | 3 | 5 | 6 | 0 | 6 | 0.02 | 50 | 0.01 | N/A | 296 | N/A | Table 1
H2O | Ne | 7 | 3 | 4 | 7 | 0 | 7 | 0.0232 | 50 | 0.0116 | N/A | 296 | N/A | Table 1
H2O | Ne | 7 | 4 | 4 | 6 | 1 | 5 | 0.0168 | 50 | 0.0084 | N/A | 296 | N/A | Table 1
H2O | Ne | 8 | 2 | 6 | 7 | 1 | 7 | 0.0212 | 50 | 0.0106 | N/A | 296 | N/A | Table 1
H2O | Ne | 8 | 5 | 4 | 7 | 2 | 5 | 0.0138 | 50 | 0.0069 | N/A | 296 | N/A | Table 1
H2O | Ne | 9 | 2 | 7 | 8 | 1 | 8 | 0.0198 | 50 | 0.0099 | N/A | 296 | N/A | Table 1
H2O | Ne | 9 | 3 | 7 | 8 | 0 | 8 | 0.0177 | 50 | 0.00885 | N/A | 296 | N/A | Table 1
H2O | Ne | 9 | 6 | 4 | 8 | 5 | 3 | 0.0112 | 50 | 0.0056 | N/A | 296 | N/A | Table 1
H2O | Ne | 9 | 7 | 3 | 8 | 6 | 2 | 0.0098 | 50 | 0.0049 | N/A | 296 | N/A | Table 1
H2O | Ne | 9 | 2 | 7 | 10 | 3 | 8 | 0.0101 | 50 | 0.00505 | N/A | 296 | N/A | Table 1
H2O | Ne | 9 | 3 | 6 | 10 | 4 | 7 | 0.0127 | 50 | 0.00635 | N/A | 296 | N/A | Table 1
H2O | Ne | 9 | 5 | 5 | 10 | 6 | 4 | 0.0107 | 50 | 0.00535 | N/A | 296 | N/A | Table 1
H2O | Ne | 10 | 3 | 7 | 9 | 2 | 8 | 0.0119 | 50 | 0.00595 | N/A | 296 | N/A | Table 1
H2O | Ne | 10 | 4 | 6 | 9 | 3 | 7 | 0.0115 | 50 | 0.00575 | N/A | 296 | N/A | Table 1
H2O | Ne | 10 | 5 | 5 | 9 | 4 | 6 | 0.0109 | 50 | 0.00545 | N/A | 296 | N/A | Table 1
H2O | Ne | 10 | 6 | 5 | 9 | 5 | 4 | 0.0105 | 50 | 0.00525 | N/A | 296 | N/A | Table 1
H2O | Ne | 10 | 7 | 4 | 9 | 6 | 3 | 0.0091 | 50 | 0.00455 | N/A | 296 | N/A | Table 1
H2O | Ne | 11 | 2 | 10 | 12 | 1 | 11 | 0.0114 | 50 | 0.0057 | N/A | 296 | N/A | Table 1
H2O | Ne | 11 | 4 | 8 | 10 | 3 | 7 | 0.0117 | 50 | 0.00585 | N/A | 296 | N/A | Table 1
H2O | Ne | 11 | 5 | 6 | 10 | 4 | 7 | 0.0124 | 50 | 0.0062 | N/A | 296 | N/A | Table 1
H2O | Ne | 12 | 2 | 10 | 11 | 3 | 9 | 0.0102 | 50 | 0.0051 | N/A | 296 | N/A | Table 1
H2O | Ne | 12 | 4 | 9 | 11 | 3 | 8 | 0.0117 | 50 | 0.00585 | N/A | 296 | N/A | Table 1
H2O | Ne | 13 | 2 | 11 | 12 | 1 | 11 | 0.0091 | 50 | 0.00455 | N/A | 296 | N/A | Table 1
H2O | Ne | 13 | 2 | 11 | 12 | 3 | 10 | 0.0085 | 50 | 0.00425 | N/A | 296 | N/A | Table 1
H2O | Ne | 13 | 1 | 12 | 14 | 2 | 13 | 0.0084 | 50 | 0.0042 | N/A | 296 | N/A | Table 1
H2O | Ne | 13 | 2 | 12 | 14 | 1 | 13 | 0.0084 | 50 | 0.0042 | N/A | 296 | N/A | Table 1
H2O | Ne | 14 | 1 | 13 | 13 | 2 | 12 | 0.0085 | 50 | 0.00425 | N/A | 296 | N/A | Table 1
H2O | Ne | 14 | 2 | 13 | 13 | 1 | 12 | 0.0085 | 50 | 0.00425 | N/A | 296 | N/A | Table 1
H2O | Ne | 14 | 0 | 14 | 15 | 1 | 15 | 0.0047 | 50 | 0.00235 | N/A | 296 | N/A | Table 1; superscript a
H2O | Ne | 15 | 0 | 15 | 14 | 1 | 14 | 0.0092 | 50 | 0.0046 | N/A | 296 | N/A | Table 1
H2O | Kr | 3 | 1 | 3 | 2 | 2 | 0 | 0.0477 | 50 | 0.02385 | N/A | 296 | N/A | Table 1
H2O | Kr | 4 | 1 | 4 | 3 | 2 | 1 | 0.0455 | 50 | 0.02275 | N/A | 296 | N/A | Table 1
H2O | Kr | 4 | 4 | 1 | 3 | 1 | 2 | 0.0405 | 50 | 0.02025 | N/A | 296 | N/A | Table 1
H2O | Kr | 5 | 4 | 1 | 4 | 1 | 4 | 0.0439 | 50 | 0.02195 | N/A | 296 | N/A | Table 1
H2O | Kr | 5 | 4 | 1 | 4 | 3 | 2 | 0.0237 | 50 | 0.01185 | N/A | 296 | N/A | Table 1
H2O | Kr | 5 | 4 | 2 | 4 | 1 | 3 | 0.0453 | 50 | 0.02265 | N/A | 296 | N/A | Table 1
H2O | Kr | 6 | 1 | 6 | 5 | 2 | 3 | 0.037 | 50 | 0.0185 | N/A | 296 | N/A | Table 1
H2O | Kr | 6 | 4 | 2 | 6 | 1 | 5 | 0.0323 | 50 | 0.01615 | N/A | 296 | N/A | Table 1
H2O | Kr | 7 | 3 | 5 | 6 | 0 | 6 | 0.0362 | 50 | 0.0181 | N/A | 296 | N/A | Table 1
H2O | Kr | 7 | 3 | 4 | 7 | 0 | 7 | 0.0422 | 50 | 0.0211 | N/A | 296 | N/A | Table 1
H2O | Kr | 7 | 4 | 4 | 6 | 1 | 5 | 0.0299 | 50 | 0.01495 | N/A | 296 | N/A | Table 1
H2O | Kr | 8 | 2 | 6 | 7 | 1 | 7 | 0.0391 | 50 | 0.01955 | N/A | 296 | N/A | Table 1
H2O | Kr | 8 | 5 | 4 | 7 | 2 | 5 | 0.0253 | 50 | 0.01265 | N/A | 296 | N/A | Table 1
H2O | Kr | 9 | 2 | 7 | 8 | 1 | 8 | 0.0367 | 50 | 0.01835 | N/A | 296 | N/A | Table 1
H2O | Kr | 9 | 3 | 7 | 8 | 0 | 8 | 0.0243 | 50 | 0.01215 | N/A | 296 | N/A | Table 1
H2O | Kr | 9 | 6 | 4 | 8 | 5 | 3 | 0.0236 | 50 | 0.0118 | N/A | 296 | N/A | Table 1
H2O | Kr | 9 | 7 | 3 | 8 | 6 | 2 | 0.0204 | 50 | 0.0102 | N/A | 296 | N/A | Table 1
H2O | Kr | 9 | 2 | 7 | 10 | 3 | 8 | 0.014 | 50 | 0.007 | N/A | 296 | N/A | Table 1
H2O | Kr | 9 | 3 | 6 | 10 | 4 | 7 | 0.0145 | 50 | 0.00725 | N/A | 296 | N/A | Table 1
H2O | Kr | 9 | 5 | 5 | 10 | 6 | 4 | 0.013 | 50 | 0.0065 | N/A | 296 | N/A | Table 1
H2O | Kr | 10 | 3 | 7 | 9 | 2 | 8 | 0.0145 | 50 | 0.00725 | N/A | 296 | N/A | Table 1
H2O | Kr | 10 | 4 | 6 | 9 | 3 | 7 | 0.0129 | 50 | 0.00645 | N/A | 296 | N/A | Table 1
H2O | Kr | 10 | 5 | 5 | 9 | 4 | 6 | 0.0119 | 50 | 0.00595 | N/A | 296 | N/A | Table 1
H2O | Kr | 10 | 6 | 5 | 9 | 5 | 4 | 0.012 | 50 | 0.006 | N/A | 296 | N/A | Table 1
H2O | Kr | 10 | 7 | 4 | 9 | 6 | 3 | 0.0069 | 50 | 0.00345 | N/A | 296 | N/A | Table 1
H2O | Kr | 11 | 2 | 10 | 12 | 1 | 11 | 0.0142 | 50 | 0.0071 | N/A | 296 | N/A | Table 1
H2O | Kr | 11 | 4 | 8 | 10 | 3 | 7 | 0.0142 | 50 | 0.0071 | N/A | 296 | N/A | Table 1
H2O | Kr | 11 | 5 | 6 | 10 | 4 | 7 | 0.0139 | 50 | 0.00695 | N/A | 296 | N/A | Table 1
H2O | Kr | 12 | 2 | 10 | 11 | 3 | 9 | 0.0095 | 50 | 0.00475 | N/A | 296 | N/A | Table 1
H2O | Kr | 12 | 4 | 9 | 11 | 3 | 8 | 0.0095 | 50 | 0.00475 | N/A | 296 | N/A | Table 1
H2O | Kr | 13 | 2 | 11 | 12 | 1 | 11 | 0.006 | 50 | 0.003 | N/A | 296 | N/A | Table 1
H2O | Kr | 13 | 2 | 11 | 12 | 3 | 10 | 0.0078 | 50 | 0.0039 | N/A | 296 | N/A | Table 1
H2O | Kr | 13 | 1 | 12 | 14 | 2 | 13 | 0.0069 | 50 | 0.00345 | N/A | 296 | N/A | Table 1
H2O | Kr | 13 | 2 | 12 | 14 | 1 | 13 | 0.0069 | 50 | 0.00345 | N/A | 296 | N/A | Table 1
H2O | Kr | 14 | 1 | 13 | 13 | 2 | 12 | 0.0094 | 50 | 0.0047 | N/A | 296 | N/A | Table 1
H2O | Kr | 14 | 2 | 13 | 13 | 1 | 12 | 0.0094 | 50 | 0.0047 | N/A | 296 | N/A | Table 1
H2O | Kr | 14 | 0 | 14 | 15 | 1 | 15 | 0.0059 | 50 | 0.00295 | N/A | 296 | N/A | Table 1
H2O | Kr | 15 | 0 | 15 | 14 | 1 | 14 | 0.0046 | 50 | 0.0023 | N/A | 296 | N/A | Table 1

## 341 H2S by self, H2O, N2, O2, H
active species | perturbing species | J' | Ka' | Kc' | J" | Ka" | Kc" | gamma | percentage error in gamma | absolute uncertainty in gamma | n | temperature (K) | line profile | notes
H2S | H2S | 4 | 4 | 1 | 4 | 3 | 2 | 0.186 | 7.527 | 0.014 | N/A | 296 | HTP | Self-broadening (H2S–H2S). Experimental γ(exp) at 296 K from Table 1. Uncertainty taken from value in parentheses in original table. Line profile and temperature exponent n not reported for individual lines; only global analytical model parameters given in text.
H2S | H2S | 2 | 1 | 1 | 2 | 2 | 0 | 0.181 | 7.735 | 0.014 | N/A | 296 | HTP | Self-broadening (H2S–H2S). Experimental γ(exp) at 296 K from Table 1. Uncertainty taken from value in parentheses in original table. Line profile and temperature exponent n not reported for individual lines; only global analytical model parameters given in text.
H2S | H2S | 7 | 4 | 3 | 7 | 3 | 4 | 0.18 | 3.333 | 0.006 | N/A | 296 | HTP | Self-broadening (H2S–H2S). Experimental γ(exp) at 296 K from Table 1. Uncertainty taken from value in parentheses in original table. Line profile and temperature exponent n not reported for individual lines; only global analytical model parameters given in text.
H2S | H2S | 2 | 2 | 1 | 2 | 1 | 2 | 0.18 | 6.667 | 0.012 | N/A | 296 | HTP | Self-broadening (H2S–H2S). Experimental γ(exp) at 296 K from Table 1. Uncertainty taken from value in parentheses in original table. Line profile and temperature exponent n not reported for individual lines; only global analytical model parameters given in text.
H2S | H2S | 2 | 2 | 0 | 2 | 1 | 1 | 0.172 | 8.14 | 0.014 | N/A | 296 | HTP | Self-broadening (H2S–H2S). Experimental γ(exp) at 296 K from Table 1. Uncertainty taken from value in parentheses in original table. Line profile and temperature exponent n not reported for individual lines; only global analytical model parameters given in text.
H2S | H2S | 4 | 4 | 0 | 4 | 3 | 1 | 0.171 | 0.585 | 0.001 | N/A | 296 | HTP | Self-broadening (H2S–H2S). Experimental γ(exp) at 296 K from Table 1. Uncertainty taken from value in parentheses in original table. Line profile and temperature exponent n not reported for individual lines; only global analytical model parameters given in text.
H2S | H2S | 2 | 0 | 2 | 1 | 1 | 1 | 0.165 | 6.061 | 0.01 | N/A | 296 | HTP | Self-broadening (H2S–H2S). Experimental γ(exp) at 296 K from Table 1. Uncertainty taken from value in parentheses in original table. Line profile and temperature exponent n not reported for individual lines; only global analytical model parameters given in text.
H2S | H2S | 4 | 1 | 3 | 4 | 0 | 4 | 0.161 | 4.969 | 0.008 | N/A | 296 | HTP | Self-broadening (H2S–H2S). Experimental γ(exp) at 296 K from Table 1. Uncertainty taken from value in parentheses in original table. Line profile and temperature exponent n not reported for individual lines; only global analytical model parameters given in text.
H2S | H2S | 4 | 3 | 1 | 4 | 2 | 2 | 0.159 | 4.403 | 0.007 | N/A | 296 | HTP | Self-broadening (H2S–H2S). Experimental γ(exp) at 296 K from Table 1. Uncertainty taken from value in parentheses in original table. Line profile and temperature exponent n not reported for individual lines; only global analytical model parameters given in text.
H2S | H2S | 4 | 2 | 3 | 4 | 1 | 4 | 0.158 | 14.557 | 0.023 | N/A | 296 | HTP | Self-broadening (H2S–H2S). Experimental γ(exp) at 296 K from Table 1. Uncertainty taken from value in parentheses in original table. Line profile and temperature exponent n not reported for individual lines; only global analytical model parameters given in text.
H2S | H2S | 1 | 1 | 0 | 1 | 0 | 1 | 0.157 | 4.459 | 0.007 | N/A | 296 | HTP | Self-broadening (H2S–H2S). Experimental γ(exp) at 296 K from Table 1. Uncertainty taken from value in parentheses in original table. Line profile and temperature exponent n not reported for individual lines; only global analytical model parameters given in text.
H2S | H2S | 7 | 5 | 2 | 7 | 4 | 3 | 0.155 | 5.806 | 0.009 | N/A | 296 | HTP | Self-broadening (H2S–H2S). Experimental γ(exp) at 296 K from Table 1. Uncertainty taken from value in parentheses in original table. Line profile and temperature exponent n not reported for individual lines; only global analytical model parameters given in text.
H2S | H2S | 5 | 3 | 2 | 5 | 4 | 1 | 0.15 | 0.667 | 0.001 | N/A | 296 | HTP | Self-broadening (H2S–H2S). Experimental γ(exp) at 296 K from Table 1. Uncertainty taken from value in parentheses in original table. Line profile and temperature exponent n not reported for individual lines; only global analytical model parameters given in text.
H2S | H2S | 5 | 5 | 0 | 5 | 4 | 1 | 0.15 | 5.333 | 0.008 | N/A | 296 | HTP | Self-broadening (H2S–H2S). Experimental γ(exp) at 296 K from Table 1. Uncertainty taken from value in parentheses in original table. Line profile and temperature exponent n not reported for individual lines; only global analytical model parameters given in text.
H2S | H2S | 5 | 3 | 2 | 5 | 2 | 3 | 0.149 | 6.04 | 0.009 | N/A | 296 | HTP | Self-broadening (H2S–H2S). Experimental γ(exp) at 296 K from Table 1. Uncertainty taken from value in parentheses in original table. Line profile and temperature exponent n not reported for individual lines; only global analytical model parameters given in text.
H2S | H2S | 7 | 3 | 4 | 7 | 2 | 5 | 0.148 | 11.486 | 0.017 | N/A | 296 | HTP | Self-broadening (H2S–H2S). Experimental γ(exp) at 296 K from Table 1. Uncertainty taken from value in parentheses in original table. Line profile and temperature exponent n not reported for individual lines; only global analytical model parameters given in text.
H2S | H2S | 3 | 1 | 2 | 3 | 2 | 1 | 0.148 | 11.486 | 0.017 | N/A | 296 | HTP | Self-broadening (H2S–H2S). Experimental γ(exp) at 296 K from Table 1. Uncertainty taken from value in parentheses in original table. Line profile and temperature exponent n not reported for individual lines; only global analytical model parameters given in text.
H2S | H2S | 3 | 2 | 1 | 3 | 3 | 0 | 0.141 | 4.965 | 0.007 | N/A | 296 | HTP | Self-broadening (H2S–H2S). Experimental γ(exp) at 296 K from Table 1. Uncertainty taken from value in parentheses in original table. Line profile and temperature exponent n not reported for individual lines; only global analytical model parameters given in text.
H2S | H2S | 1 | 0 | 1 | 1 | 1 | 0 | 0.14 | 6.429 | 0.009 | N/A | 296 | HTP | Self-broadening (H2S–H2S). Experimental γ(exp) at 296 K from Table 1. Uncertainty taken from value in parentheses in original table. Line profile and temperature exponent n not reported for individual lines; only global analytical model parameters given in text.
H2S | H2S | 8 | 6 | 2 | 8 | 5 | 3 | 0.121 | 14.05 | 0.017 | N/A | 296 | HTP | Self-broadening (H2S–H2S). Experimental γ(exp) at 296 K from Table 1. Uncertainty taken from value in parentheses in original table. Line profile and temperature exponent n not reported for individual lines; only global analytical model parameters given in text.

## 343 H2O by He
active species | perturbing species | J' | Ka' | Kc' | J" | Ka" | Kc" | gamma | percentage error in gamma | absolute uncertainty in gamma | n | temperature (K) | line profile | notes
H2O | He | 6 | 1 | 5 | 7 | 3 | 4 | 0.0186 | 1.613 | 0.0003 | N/A | 295 | Voigt | Gamma is experimental halfwidth γ(exp) from Solodov and Starikov 2009 Table 1 at ν=5032.3873 cm^-1; temperature exponent 'n' not reported; spectra recorded at room temperature (exact K not specified); Voigt profile used in fitting; corresponding He-induced line shift listed in Table 2.
H2O | He | 5 | 1 | 4 | 6 | 3 | 3 | 0.0204 | 2.941 | 0.0006 | N/A | 295 | Voigt | Gamma is experimental halfwidth γ(exp) from Solodov and Starikov 2009 Table 1 at ν=5070.3644 cm^-1; temperature exponent 'n' not reported; spectra recorded at room temperature (exact K not specified); Voigt profile used in fitting; corresponding He-induced line shift listed in Table 2.
H2O | He | 3 | 1 | 3 | 4 | 3 | 2 | 0.0181 | 3.867 | 0.0007 | N/A | 295 | Voigt | Gamma is experimental halfwidth γ(exp) from Solodov and Starikov 2009 Table 1 at ν=5090.6257 cm^-1; temperature exponent 'n' not reported; spectra recorded at room temperature (exact K not specified); Voigt profile used in fitting; corresponding He-induced line shift listed in Table 2.
H2O | He | 4 | 1 | 3 | 5 | 3 | 2 | 0.0206 | 1.942 | 0.0004 | N/A | 295 | Voigt | Gamma is experimental halfwidth γ(exp) from Solodov and Starikov 2009 Table 1 at ν=5099.4702 cm^-1; temperature exponent 'n' not reported; spectra recorded at room temperature (exact K not specified); Voigt profile used in fitting; corresponding He-induced line shift listed in Table 2.
H2O | He | 4 | 0 | 4 | 5 | 2 | 3 | 0.0218 | 13.761 | 0.003 | N/A | 295 | Voigt | Gamma is experimental halfwidth γ(exp) from Solodov and Starikov 2009 Table 1 at ν=5104.1579 cm^-1; temperature exponent 'n' not reported; spectra recorded at room temperature (exact K not specified); Voigt profile used in fitting; corresponding He-induced line shift listed in Table 2.
H2O | He | 8 | 3 | 5 | 9 | 3 | 6 | 0.0191 | 3.665 | 0.0007 | N/A | 295 | Voigt | Gamma is experimental halfwidth γ(exp) from Solodov and Starikov 2009 Table 1 at ν=5111.3223 cm^-1; temperature exponent 'n' not reported; spectra recorded at room temperature (exact K not specified); Voigt profile used in fitting; corresponding He-induced line shift listed in Table 2.
H2O | He | 9 | 0 | 9 | 10 | 0 | 10 | 0.0141 | 3.546 | 0.0005 | N/A | 295 | Voigt | Gamma is experimental halfwidth γ(exp) from Solodov and Starikov 2009 Table 1 at ν=5119.4134 cm^-1; temperature exponent 'n' not reported; spectra recorded at room temperature (exact K not specified); Voigt profile used in fitting; corresponding He-induced line shift listed in Table 2; marked as overlapping line ('b') in original tables; parameters may be less reliable.
H2O | He | 9 | 1 | 9 | 10 | 1 | 10 | 0.0122 | 4.098 | 0.0005 | N/A | 295 | Voigt | Gamma is experimental halfwidth γ(exp) from Solodov and Starikov 2009 Table 1 at ν=5119.4519 cm^-1; temperature exponent 'n' not reported; spectra recorded at room temperature (exact K not specified); Voigt profile used in fitting; corresponding He-induced line shift listed in Table 2; marked as overlapping line ('b') in original tables; parameters may be less reliable.
H2O | He | 8 | 4 | 4 | 9 | 4 | 5 | 0.0176 | 3.409 | 0.0006 | N/A | 295 | Voigt | Gamma is experimental halfwidth γ(exp) from Solodov and Starikov 2009 Table 1 at ν=5119.6539 cm^-1; temperature exponent 'n' not reported; spectra recorded at room temperature (exact K not specified); Voigt profile used in fitting; corresponding He-induced line shift listed in Table 2.
H2O | He | 3 | 1 | 2 | 4 | 3 | 1 | 0.0234 | 2.564 | 0.0006 | N/A | 295 | Voigt | Gamma is experimental halfwidth γ(exp) from Solodov and Starikov 2009 Table 1 at ν=5122.4661 cm^-1; temperature exponent 'n' not reported; spectra recorded at room temperature (exact K not specified); Voigt profile used in fitting; corresponding He-induced line shift listed in Table 2.
H2O | He | 8 | 1 | 7 | 9 | 1 | 8 | 0.0155 | 1.29 | 0.0002 | N/A | 295 | Voigt | Gamma is experimental halfwidth γ(exp) from Solodov and Starikov 2009 Table 1 at ν=5132.9565 cm^-1; temperature exponent 'n' not reported; spectra recorded at room temperature (exact K not specified); Voigt profile used in fitting; corresponding He-induced line shift listed in Table 2.
H2O | He | 8 | 0 | 8 | 9 | 0 | 9 | 0.0121 | 6.612 | 0.0008 | N/A | 295 | Voigt | Gamma is experimental halfwidth γ(exp) from Solodov and Starikov 2009 Table 1 at ν=5141.7469 cm^-1; temperature exponent 'n' not reported; spectra recorded at room temperature (exact K not specified); Voigt profile used in fitting; corresponding He-induced line shift listed in Table 2.
H2O | He | 7 | 0 | 7 | 8 | 0 | 8 | 0.0146 | 3.425 | 0.0005 | N/A | 295 | Voigt | Gamma is experimental halfwidth γ(exp) from Solodov and Starikov 2009 Table 1 at ν=5163.5691 cm^-1; temperature exponent 'n' not reported; spectra recorded at room temperature (exact K not specified); Voigt profile used in fitting; corresponding He-induced line shift listed in Table 2.
H2O | He | 7 | 1 | 7 | 8 | 1 | 8 | 0.0159 | 4.403 | 0.0007 | N/A | 295 | Voigt | Gamma is experimental halfwidth γ(exp) from Solodov and Starikov 2009 Table 1 at ν=5163.7490 cm^-1; temperature exponent 'n' not reported; spectra recorded at room temperature (exact K not specified); Voigt profile used in fitting; corresponding He-induced line shift listed in Table 2.
H2O | He | 6 | 3 | 4 | 7 | 3 | 5 | 0.0171 | 1.17 | 0.0002 | N/A | 295 | Voigt | Gamma is experimental halfwidth γ(exp) from Solodov and Starikov 2009 Table 1 at ν=5173.4818 cm^-1; temperature exponent 'n' not reported; spectra recorded at room temperature (exact K not specified); Voigt profile used in fitting; corresponding He-induced line shift listed in Table 2.
H2O | He | 3 | 1 | 2 | 4 | 1 | 3 | 0.0228 | 3.947 | 0.0009 | N/A | 295 | Voigt | Gamma is experimental halfwidth γ(exp) from Solodov and Starikov 2009 Table 1 at ν=5230.8097 cm^-1; temperature exponent 'n' not reported; spectra recorded at room temperature (exact K not specified); Voigt profile used in fitting; corresponding He-induced line shift listed in Table 2.
H2O | He | 4 | 4 | 0 | 5 | 4 | 1 | 0.0164 | 3.049 | 0.0005 | N/A | 295 | Voigt | Gamma is experimental halfwidth γ(exp) from Solodov and Starikov 2009 Table 1 at ν=5231.6828 cm^-1; temperature exponent 'n' not reported; spectra recorded at room temperature (exact K not specified); Voigt profile used in fitting; corresponding He-induced line shift listed in Table 2.
H2O | He | 4 | 4 | 1 | 5 | 4 | 2 | 0.0154 | 2.597 | 0.0004 | N/A | 295 | Voigt | Gamma is experimental halfwidth γ(exp) from Solodov and Starikov 2009 Table 1 at ν=5231.8844 cm^-1; temperature exponent 'n' not reported; spectra recorded at room temperature (exact K not specified); Voigt profile used in fitting; corresponding He-induced line shift listed in Table 2.
H2O | He | 5 | 0 | 5 | 5 | 2 | 4 | 0.0191 | 1.047 | 0.0002 | N/A | 295 | Voigt | Gamma is experimental halfwidth γ(exp) from Solodov and Starikov 2009 Table 1 at ν=5235.9276 cm^-1; temperature exponent 'n' not reported; spectra recorded at room temperature (exact K not specified); Voigt profile used in fitting; corresponding He-induced line shift listed in Table 2.
H2O | He | 1 | 1 | 0 | 2 | 1 | 1 | 0.0238 | 2.521 | 0.0006 | N/A | 295 | Voigt | Gamma is experimental halfwidth γ(exp) from Solodov and Starikov 2009 Table 1 at ν=5280.1843 cm^-1; temperature exponent 'n' not reported; spectra recorded at room temperature (exact K not specified); Voigt profile used in fitting; corresponding He-induced line shift listed in Table 2.
H2O | He | 3 | 1 | 3 | 3 | 1 | 2 | 0.0231 | 3.03 | 0.0007 | N/A | 295 | Voigt | Gamma is experimental halfwidth γ(exp) from Solodov and Starikov 2009 Table 1 at ν=5299.7752 cm^-1; temperature exponent 'n' not reported; spectra recorded at room temperature (exact K not specified); Voigt profile used in fitting; corresponding He-induced line shift listed in Table 2.
H2O | He | 5 | 2 | 4 | 5 | 2 | 3 | 0.0196 | 3.061 | 0.0006 | N/A | 295 | Voigt | Gamma is experimental halfwidth γ(exp) from Solodov and Starikov 2009 Table 1 at ν=5303.1480 cm^-1

## 344 H2O–H2O, NH3–NH3, DCl–HCl a
active species | perturbing species | J' | Ka' | Kc' | J" | Ka" | Kc" | gamma | percentage error in gamma | absolute uncertainty in gamma | n | temperature (K) | line profile | notes
H2O | H2O | 6 | 5 | 2 | 5 | 4 | 1 | 0.35 | 50 | 0.175 | N/A | 296 | N/A | Self-broadening (H2O–H2O) for 2ν3 band; experimental γ from 'Exp. [5]' column in Table 5; units cm^-1 atm^-1 and quantity is half-width (HWHM) as defined in the paper; no per-line uncertainties or temperature exponents reported here; line profile not specified in this paper; original full dataset is in Ref. [5].
H2O | H2O | 6 | 5 | 1 | 5 | 4 | 2 | 0.33 | 50 | 0.165 | N/A | 296 | N/A | Self-broadening (H2O–H2O) for 2ν3 band; experimental γ from 'Exp. [5]' column in Table 5; units cm^-1 atm^-1 and quantity is half-width (HWHM) as defined in the paper; uncertainties and n not given in this paper; line profile not specified; this line is part of the limited subset reproduced from Ref. [5].
H2O | H2O | 6 | 6 | 1 | 5 | 5 | 0 | 0.285 | 50 | 0.1425 | N/A | 296 | N/A | Self-broadening (H2O–H2O) for 2ν3 band; experimental γ from 'Exp. [5]' column in Table 5 (Starikov 2009); units cm^-1 atm^-1, interpreted as HWHM; no experimental error bars or n values provided in this article; line profile not specified; see Table 5 and cited Ref. [5] for context.
H2O | H2O | 7 | 4 | 3 | 6 | 3 | 4 | 0.415 | 50 | 0.2075 | N/A | 296 | N/A | Self-broadening (H2O–H2O) for 2ν3 band; experimental γ taken from Table 5, 'Exp. [5]' column; γ is in cm^-1 atm^-1 and represents the collisional half-width; uncertainties and temperature exponent n are not reported here; line profile not given; Table 5 only presents a small set of test lines from Ref. [5].
H2O | H2O | 7 | 5 | 3 | 6 | 4 | 2 | 0.368 | 50 | 0.184 | N/A | 296 | N/A | Self-broadening (H2O–H2O) for 2ν3 band; γ from experimental column in Table 5; units cm^-1 atm^-1 (HWHM); no line-specific uncertainty, percentage error, or n values in this paper; line profile not specified; data row explicitly labelled in Table 5 as measured [5].
H2O | H2O | 7 | 5 | 2 | 6 | 4 | 3 | 0.305 | 50 | 0.1525 | N/A | 296 | N/A | Self-broadening (H2O–H2O) for 2ν3 band; experimental γ from 'Exp. [5]' in Table 5; γ is a pressure broadening half-width in cm^-1 atm^-1; per-line uncertainties and n are not provided; line profile (Voigt/Lorentz/etc.) is not specified in Starikov 2009; this value is part of the limited comparison set to Ref. [5].
H2O | H2O | 8 | 6 | 3 | 7 | 5 | 2 | 0.294 | 50 | 0.147 | N/A | 296 | N/A | Self-broadening (H2O–H2O) for 2ν3 band; γ is the experimental half-width from Table 5 'Exp. [5]' column at 296 K; units cm^-1 atm^-1; no explicit uncertainty, percentage error, or temperature exponent n reported in this article; line profile not stated; Table 5 is the only line-resolved broadening source in the paper.

## 345 H2S by He, Ne, Ar, Kr, Xe
active species | perturbing species | J' | Ka' | Kc' | J" | Ka" | Kc" | gamma | percentage error in gamma | absolute uncertainty in gamma | n | temperature (K) | line profile | notes
H2S | He | 4 | 4 | 0 | 3 | 3 | 1 | 0.045 | 50 | 0.0225 | N/A | 296 | N/A | Experimental H2S–He broadening coefficient γ at T=296 K from Table 1 (band ν1, ν=2693.2838 cm^-1). γ(exp) given as HWHM in cm^-1 atm^-1; no experimental uncertainty, single temperature exponent n, or line profile reported in this paper; percentage/absolute uncertainty set to N/A.
H2S | Ne | 4 | 4 | 0 | 3 | 3 | 1 | 0.0305 | 50 | 0.01525 | N/A | 296 | N/A | Experimental H2S–Ne broadening coefficient γ at T=296 K from Table 1 (band ν1, ν=2693.2838 cm^-1). γ(exp) given as HWHM in cm^-1 atm^-1; no experimental uncertainty, single temperature exponent n, or line profile reported in this paper; percentage/absolute uncertainty set to N/A.
H2S | He | 5 | 3 | 3 | 4 | 0 | 4 | 0.049 | 50 | 0.0245 | N/A | 296 | N/A | Experimental H2S–He broadening coefficient γ at T=296 K from Table 1 (band ν1, ν=2740.9751 cm^-1). γ(exp) given as HWHM in cm^-1 atm^-1; no experimental uncertainty, single temperature exponent n, or line profile reported in this paper; percentage/absolute uncertainty set to N/A.
H2S | Ne | 5 | 3 | 3 | 4 | 0 | 4 | 0.0553 | 50 | 0.02765 | N/A | 296 | N/A | Experimental H2S–Ne broadening coefficient γ at T=296 K from Table 1 (band ν1, ν=2740.9751 cm^-1). γ(exp) given as HWHM in cm^-1 atm^-1; no experimental uncertainty, single temperature exponent n, or line profile reported in this paper; percentage/absolute uncertainty set to N/A.
H2S | He | 5 | 4 | 1 | 4 | 3 | 2 | 0.043 | 50 | 0.0215 | N/A | 296 | N/A | Experimental H2S–He broadening coefficient γ at T=296 K from Table 1 (band ν1, ν=2713.8530 cm^-1). γ(exp) given as HWHM in cm^-1 atm^-1; no experimental uncertainty, single temperature exponent n, or line profile reported in this paper; percentage/absolute uncertainty set to N/A.
H2S | Ne | 5 | 4 | 1 | 4 | 3 | 2 | 0.0382 | 50 | 0.0191 | N/A | 296 | N/A | Experimental H2S–Ne broadening coefficient γ at T=296 K from Table 1 (band ν1, ν=2713.8530 cm^-1). γ(exp) given as HWHM in cm^-1 atm^-1; no experimental uncertainty, single temperature exponent n, or line profile reported in this paper; percentage/absolute uncertainty set to N/A.
H2S | He | 6 | 4 | 2 | 5 | 3 | 3 | 0.04 | 50 | 0.02 | N/A | 296 | N/A | Experimental H2S–He broadening coefficient γ at T=296 K from Table 1 (band ν1, ν=2740.0321 cm^-1). γ(exp) given as HWHM in cm^-1 atm^-1; no experimental uncertainty, single temperature exponent n, or line profile reported in this paper; percentage/absolute uncertainty set to N/A.
H2S | Ne | 6 | 4 | 2 | 5 | 3 | 3 | 0.0329 | 50 | 0.01645 | N/A | 296 | N/A | Experimental H2S–Ne broadening coefficient γ at T=296 K from Table 1 (band ν1, ν=2740.0321 cm^-1). γ(exp) given as HWHM in cm^-1 atm^-1; no experimental uncertainty, single temperature exponent n, or line profile reported in this paper; percentage/absolute uncertainty set to N/A.
H2S | He | 6 | 5 | 2 | 5 | 4 | 1 | 0.0378 | 50 | 0.0189 | N/A | 296 | N/A | Experimental H2S–He broadening coefficient γ at T=296 K from Table 1 (band ν1, ν=2717.9659 cm^-1). γ(exp) given as HWHM in cm^-1 atm^-1; no experimental uncertainty, single temperature exponent n, or line profile reported in this paper; percentage/absolute uncertainty set to N/A.
H2S | Ne | 6 | 5 | 2 | 5 | 4 | 1 | 0.033 | 50 | 0.0165 | N/A | 296 | N/A | Experimental H2S–Ne broadening coefficient γ at T=296 K from Table 1 (band ν1, ν=2717.9659 cm^-1). γ(exp) given as HWHM in cm^-1 atm^-1; no experimental uncertainty, single temperature exponent n, or line profile reported in this paper; percentage/absolute uncertainty set to N/A.
H2S | He | 7 | 6 | 2 | 6 | 5 | 1 | 0.0309 | 50 | 0.01545 | N/A | 296 | N/A | Experimental H2S–He broadening coefficient γ at T=296 K from Table 1 (band ν1, ν=2740.9150 cm^-1). γ(exp) given as HWHM in cm^-1 atm^-1; no experimental uncertainty, single temperature exponent n, or line profile reported in this paper; percentage/absolute uncertainty set to N/A.
H2S | Ne | 7 | 6 | 2 | 6 | 5 | 1 | 0.0324 | 50 | 0.0162 | N/A | 296 | N/A | Experimental H2S–Ne broadening coefficient γ at T=296 K from Table 1 (band ν1, ν=2740.9150 cm^-1). γ(exp) given as HWHM in cm^-1 atm^-1; no experimental uncertainty, single temperature exponent n, or line profile reported in this paper; percentage/absolute uncertainty set to N/A.
H2S | He | 8 | 4 | 5 | 7 | 3 | 4 | 0.04 | 50 | 0.02 | N/A | 296 | N/A | Experimental H2S–He broadening coefficient γ at T=296 K from Table 1 (band ν1, ν=2716.0085 cm^-1). γ(exp) given as HWHM in cm^-1 atm^-1; no experimental uncertainty, single temperature exponent n, or line profile reported in this paper; percentage/absolute uncertainty set to N/A.
H2S | Ne | 8 | 4 | 5 | 7 | 3 | 4 | 0.0342 | 50 | 0.0171 | N/A | 296 | N/A | Experimental H2S–Ne broadening coefficient γ at T=296 K from Table 1 (band ν1, ν=2716.0085 cm^-1). γ(exp) given as HWHM in cm^-1 atm^-1; no experimental uncertainty, single temperature exponent n, or line profile reported in this paper; percentage/absolute uncertainty set to N/A.
H2S | He | 8 | 3 | 5 | 7 | 4 | 4 | 0.0437 | 50 | 0.02185 | N/A | 296 | N/A | Experimental H2S–He broadening coefficient γ at T=296 K from Table 1 (band ν1, ν=2715.0784 cm^-1). γ(exp) given as HWHM in cm^-1 atm^-1; no experimental uncertainty, single temperature exponent n, or line profile reported in this paper; percentage/absolute uncertainty set to N/A.
H2S | Ne | 8 | 3 | 5 | 7 | 4 | 4 | 0.04 | 50 | 0.02 | N/A | 296 | N/A | Experimental H2S–Ne broadening coefficient γ at T=296 K from Table 1 (band ν1, ν=2715.0784 cm^-1). γ(exp) given as HWHM in cm^-1 atm^-1; no experimental uncertainty, single temperature exponent n, or line profile reported in this paper; percentage/absolute uncertainty set to N/A.
H2S | He | 8 | 6 | 3 | 7 | 5 | 2 | 0.035 | 50 | 0.0175 | N/A | 296 | N/A | Experimental H2S–He broadening coefficient γ at T=296 K from Table 1 (band ν1, ν=2741.7631 cm^-1). γ(exp) given as HWHM in cm^-1 atm^-1; no experimental uncertainty, single temperature exponent n, or line profile reported in this paper; percentage/absolute uncertainty set to N/A.
H2S | Ne | 8 | 6 | 3 | 7 | 5 | 2 | 0.058 | 50 | 0.029 | N/A | 296 | N/A | Experimental H2S–Ne broadening coefficient γ at T=296 K from Table 1 (band ν1, ν=2741.7631 cm^-1). γ(exp) given as HWHM in cm^-1 atm^-1; no experimental uncertainty, single temperature exponent n, or line profile reported in this paper; percentage/absolute uncertainty set to N/A.
H2S | He | 8 | 7 | 1 | 7 | 6 | 2 | 0.0356 | 50 | 0.0178 | N/A | 296 | N/A | Experimental H2S–He broadening coefficient γ at T=296 K from Table 1 (band ν1, ν=2762.5175 cm^-1). γ(exp) given as HWHM in cm^-1 atm^-1; no experimental uncertainty, single temperature exponent n, or line profile reported in this paper; percentage/absolute uncertainty set to N/A.
H2S | Ne | 8 | 7 | 1 | 7 | 6 | 2 | 0.0381 | 50 | 0.01905 | N/A | 296 | N/A | Experimental H2S–Ne broadening coefficient γ at T=296 K from Table 1 (band ν1, ν=2762.5175 cm^-1). γ(exp) given as HWHM in cm^-1 atm^-1; no experimental uncertainty, single temperature exponent n, or line profile reported in this paper; percentage/absolute uncertainty set to N/A.
H2S | He | 9 | 3 | 7 | 8 | 2 | 6 | 0.0359 | 50 | 0.01795 | N/A | 296 | N/A | Experimental H2S–He broadening coefficient γ at T=296 K from Table 1 (band ν1, ν=2714.2992 cm^-1). γ(exp) given as HWHM in cm^-1 atm^-1; no experimental uncertainty, single temperature exponent n, or line profile reported in this paper; percentage/absolute uncertainty set to N/A.
H2S | Ne | 9 | 3 | 7 | 8 | 2 | 6 | 0.0252 | 50 | 0.0126 | N/A | 296 | N/A | Experimental H2S–Ne broadening coefficient γ at T=296 K from Table 1 (band ν1, ν=2714.2992 cm^-1). γ(exp) given as HWHM in cm^-1 atm^-1; no experimental uncertainty, single temperature exponent n, or line profile reported in this paper; percentage/absolute uncertainty set to N/A.
H2S | He | 9 | 2 | 7 | 8 | 3 | 6 | 0.0371 | 50 | 0.01855 | N/A | 296 | N/A | Experimental H2S–He broadening coefficient γ at T=296 K from Table 1 (band ν1, ν=2714.2885 cm^-1). γ(exp) given as HWHM in cm^-1 atm^-1; no experimental uncertainty, single temperature exponent n, or line profile reported in this paper; percentage/absolute uncertainty set to N/A.
H2S | Ne | 9 | 2 | 7 | 8 | 3 | 6 | 0.03 | 50 | 0.015 | N/A | 296 | N/A | Experimental H2S–Ne broadening coefficient γ at T=296 K from Table 1 (band ν1, ν=2714.2885 cm^-1). γ(exp) given as HWHM in cm^-1 atm^-1; no experimental uncertainty, single temperature exponent n, or line profile reported in this paper; percentage/absolute uncertainty set to N/A.
H2S | He | 9 | 7 | 3 | 8 | 6 | 2 | 0.04 | 50 | 0.02 | N/A | 296 | N/A | Experimental H2S–He broadening coefficient γ at T=296 K from Table 1 (band ν1, ν=2761.4825 cm^-1). γ(exp) given as HWHM in cm^-1 atm^-1; no experimental uncertainty, single temperature exponent n, or line profile reported in this paper; percentage/absolute uncertainty set to N/A.
H2S | Ne | 9 | 7 | 3 | 8 | 6 | 2 | 0.0374 | 50 | 0.0187 | N/A | 296 | N/A | Experimental H2S–Ne broadening coefficient γ at T=296 K from Table 1 (band ν1, ν=2761.4825 cm^-1). γ(exp) given as HWHM in cm^-1 atm^-1; no experimental uncertainty, single temperature exponent n, or line profile reported in this paper; percentage/absolute uncertainty set to N/A.
H2S | He | 10 | 5 | 6 | 9 | 4 | 5 | 0.052 | 50 | 0.026 | N/A | 296 | N/A | Experimental H2S–He broadening coefficient γ at T=296 K from Table 1 (band ν1, ν=2739.3810 cm^-1). γ(exp) given as HWHM in cm^-1 atm^-1; no experimental uncertainty, single temperature exponent n, or line profile reported in this paper; percentage/absolute uncertainty set to N/A.
H2S | Ne | 10 | 5 | 6 | 9 | 4 | 5 | 0.0349 | 50 | 0.01745 | N/A | 296 | N/A | Experimental H2S–Ne broadening coefficient γ at T=296 K from Table 1 (band ν1, ν=2739.3810 cm^-1). γ(exp) given as HWHM in cm^-1 atm^-1; no experimental uncertainty, single temperature exponent n, or line profile reported in this paper; percentage/absolute uncertainty set to N/A.
H2S | He | 12 | 6 | 7 | 11 | 5 | 6 | 0.0383 | 50 | 0.01915 | N/A | 296 | N/A | Experimental H2S–He broadening coefficient γ at T=296 K from Table 1 (band ν1, ν=2761.4458 cm^-1). γ(exp) given as HWHM in cm^-1 atm^-1; no experimental uncertainty, single temperature exponent n, or line profile reported in this paper; percentage/absolute uncertainty set to N/A.
H2S | Ne | 12 | 6 | 7 | 11 | 5 | 6 | 0.0323 | 50 | 0.01615 | N/A | 296 | N/A | Experimental H2S–Ne broadening coefficient γ at T=296 K from Table 1 (band ν1, ν=2761.4458 cm^-1). γ(exp) given as HWHM in cm^-1 atm^-1; no experimental uncertainty, single temperature exponent n, or line profile reported in this paper; percentage/absolute uncertainty set to N/A.
H2S | He | 15 | 0 | 15 | 14 | 1 | 14 | 0.0302 | 50 | 0.0151 | N/A | 296 | N/A | Experimental H2S–He broadening coefficient γ at T=296 K from Table 1 (band ν1, ν=742.40910 cm^-1). γ(exp) given as HWHM in cm^-1 atm^-1; no experimental uncertainty, single temperature exponent n, or line profile reported in this paper; percentage/absolute uncertainty set to N/A.
H2S | Ne | 15 | 0 | 15 | 14 | 1 | 14 | 0.0195 | 50 | 0.00975 | N/A | 296 | N/A | Experimental H2S–Ne broadening coefficient γ at T=296 K from Table 1 (band ν1, ν=742.40910 cm^-1). γ(exp) given as HWHM in cm^-1 atm^-1; no experimental uncertainty, single temperature exponent n, or line profile reported in this paper; percentage/absolute uncertainty set to N/A.
H2S | He | 4 | 3 | 1 | 3 | 1 | 2 | 0.058 | 50 | 0.029 | N/A | 296 | N/A | Experimental H2S–He broadening coefficient γ at T=296 K from Table 1 (band ν3, ν=2714.5480 cm^-1). γ(exp) given as HWHM in cm^-1 atm^-1; no experimental uncertainty, single temperature exponent n, or line profile reported in this paper; percentage/absolute uncertainty set to N/A.
H2S | Ne | 4 | 3 | 1 | 3 | 1 | 2 | 0.039 | 50 | 0.0195 | N/A | 296 | N/A | Experimental H2S–Ne broadening coefficient γ at T=296 K from Table 1 (band ν3, ν=2714.5480 cm^-1). γ(exp) given as HWHM in cm^-1 atm^-1; no experimental uncertainty, single temperature exponent n, or line profile reported in this paper; percentage/absolute uncertainty set to N/A.
H2S | He | 6 | 5 | 1 | 5 | 5 | 0 | 0.0393 | 50 | 0.01965 | N/A | 296 | N/A | Experimental H2S–He broadening coefficient γ at T=296 K from Table 1 (band ν3, ν=2717.3082 cm^-1). γ(exp) given as HWHM in cm^-1 atm^-1; no experimental uncertainty, single temperature exponent n, or line profile reported in this paper; percentage/absolute uncertainty set to N/A.
H2S | Ne | 6 | 5 | 1 | 5 | 5 | 0 | 0.0267 | 50 | 0.01335 | N/A | 296 | N/A | Experimental H2S–Ne broadening coefficient γ at T=296 K from Table 1 (band ν3, ν=2717.3082 cm^-1). γ(exp) given as HWHM in cm^-1 atm^-1; no experimental uncertainty, single temperature exponent n, or line profile reported in this paper; percentage/absolute uncertainty set to N/A.
H2S | He | 8 | 4 | 4 | 7 | 4 | 3 | 0.047 | 50 | 0.0235 | N/A | 296 | N/A | Experimental H2S–He broadening coefficient γ at T=296 K from Table 1 (band ν3, ν=2741.7315 cm^-1). γ(exp) given as HWHM in cm^-1 atm^-1; no experimental uncertainty, single temperature exponent n, or line profile reported in this paper; percentage/absolute uncertainty set to N/A.
H2S | Ne | 8 | 4 | 4 | 7 | 4 | 3 | 0.037 | 50 | 0.0185 | N/A | 296 | N/A | Experimental H2S–Ne broadening coefficient γ at T=296 K from Table 1 (band ν3, ν=2741.7315 cm^-1). γ(exp) given as HWHM in cm^-1 atm^-1; no experimental uncertainty, single temperature exponent n, or line profile reported in this paper; percentage/absolute uncertainty set to N/A.
H2S | He | 8 | 7 | 2 | 7 | 7 | 1 | 0.059 | 50 | 0.0295 | N/A | 296 | N/A | Experimental H2S–He broadening coefficient γ at T=296 K from Table 1 (band ν3, ν=2740.1501 cm^-1). γ(exp) given as HWHM in cm^-1 atm^-1; no experimental uncertainty, single temperature exponent n, or line profile reported in this paper; percentage/absolute uncertainty set to N/A.
H2S | Ne | 8 | 7 | 2 | 7 | 7 | 1 | 0.022 | 50 | 0.011 | N/A | 296 | N/A | Experimental H2S–Ne broadening coefficient γ at T=296 K from Table 1 (band ν3, ν=2740.1501 cm^-1). γ(exp) given as HWHM in cm^-1 atm^-1; no experimental uncertainty, single temperature exponent n, or line profile reported in this paper; percentage/absolute uncertainty set to N/A.
H2S | He | 8 | 7 | 1 | 7 | 7 | 0 | 0.0318 | 50 | 0.0159 | N/A | 296 | N/A | Experimental H2S–He broadening coefficient γ at T=296 K from Table 1 (band ν3, ν=2741.5120 cm^-1). γ(exp) given as HWHM in cm^-1 atm^-1; no experimental uncertainty, single temperature exponent n, or line profile reported in this paper; percentage/absolute uncertainty set to N/A.
H2S | Ne | 8 | 7 | 1 | 7 | 7 | 0 | 0.024 | 50 | 0.012 | N/A | 296 | N/A | Experimental H2S–Ne broadening coefficient γ at T=296 K from Table 1 (band ν3, ν=2741.5120 cm^-1). γ(exp) given as HWHM in cm^-1 atm^-1; no experimental uncertainty, single temperature exponent n, or line profile reported in this paper; percentage/absolute uncertainty set to N/A.
H2S | He | 5 | 4 | 1 | 4 | 3 | 2 | 0.037 | 50 | 0.0185 | N/A | 296 | N/A | Experimental H2S–He broadening coefficient γ at T=296 K from Table 1 (band ν2, ν=1293.2192 cm^-1). γ(exp) given as HWHM in cm^-1 atm^-1; no experimental uncertainty, single temperature exponent n, or line profile reported in this paper; percentage/absolute uncertainty set to N/A.
H2S | Ne | 5 | 4 | 1 | 4 | 3 | 2 | 0.0317 | 50 | 0.01585 | N/A | 296 | N/A | Experimental H2S–Ne broadening coefficient γ at T=296 K from Table 1 (band ν2, ν=1293.2192 cm^-1). γ(exp) given as HWHM in cm^-1 atm^-1; no experimental uncertainty, single temperature exponent n, or line profile reported in this paper; percentage/absolute uncertainty set to N/A.
H2S | He | 12 | 1 | 12 | 11 | 0 | 11 | 0.0197 | 50 | 0.00985 | N/A | 296 | N/A | Experimental H2S–He broadening coefficient γ at T=296 K from Table 1 (band ν2, ν=1295.0949 cm^-1). γ(exp) given as HWHM in cm^-1 atm^-1; no experimental uncertainty, single temperature exponent n, or line profile reported in this paper; percentage/absolute uncertainty set to N/A. γ(exp) value for this ν2 line is taken from Ref. [8], as noted in Table 1.
H2S | Ar | 4 | 4 | 0 | 3 | 3 | 1 | 0.0604 | 50 | 0.0302 | N/A | 296 | N/A | Experimental H2S–Ar broadening coefficient γ at T=296 K from Table 2 (band ν1, ν=2693.2838 cm^-1). γ(exp) given as HWHM in cm^-1 atm^-1; no experimental uncertainty, single temperature exponent n, or line profile reported in this paper; percentage/absolute uncertainty set to N/A.
H2S | Kr | 4 | 4 | 0 | 3 | 3 | 1 | 0.0723 | 50 | 0.03615 | N/A | 296 | N/A | Experimental H2S–Kr broadening coefficient γ at T=296 K from Table 2 (band ν1, ν=2693.2838 cm^-1). γ(exp) given as HWHM in cm^-1 atm^-1; no experimental uncertainty, single temperature exponent n, or line profile reported in this paper; percentage/absolute uncertainty set to N/A.
H2S | Xe | 4 | 4 | 0 | 3 | 3 | 1 | 0.0553 | 50 | 0.02765 | N/A | 296 | N/A | Experimental H2S–Xe broadening coefficient γ at T=296 K from Table 2 (band ν1, ν=2693.2838 cm^-1). γ(exp) given as HWHM in cm^-1 atm^-1; no experimental uncertainty, single temperature exponent n, or line profile reported in this paper; percentage/absolute uncertainty set to N/A.
H2S | Ar | 5 | 3 | 3 | 4 | 0 | 4 | 0.085 | 50 | 0.0425 | N/A | 296 | N/A | Experimental H2S–Ar broadening coefficient γ at T=296 K from Table 2 (band ν1, ν=2740.9751 cm^-1). γ(exp) given as HWHM in cm^-1 atm^-1; no experimental uncertainty, single temperature exponent n, or line profile reported in this paper; percentage/absolute uncertainty set to N/A.
H2S | Kr | 5 | 3 | 3 | 4 | 0 | 4 | 0.096 | 50 | 0.048 | N/A | 296 | N/A | Experimental H2S–Kr broadening coefficient γ at T=296 K from Table 2 (band ν1, ν=2740.9751 cm^-1). γ(exp) given as HWHM in cm^-1 atm^-1; no experimental uncertainty, single temperature exponent n, or line profile reported in this paper; percentage/absolute uncertainty set to N/A.
H2S | Xe | 5 | 3 | 3 | 4 | 0 | 4 | 0.0819 | 50 | 0.04095 | N/A | 296 | N/A | Experimental H2S–Xe broadening coefficient γ at T=296 K from Table 2 (band ν1, ν=2740.9751 cm^-1). γ(exp) given as HWHM in cm^-1 atm^-1; no experimental uncertainty, single temperature exponent n, or line profile reported in this paper; percentage/absolute uncertainty set to N/A.
H2S | Ar | 5 | 4 | 1 | 4 | 3 | 2 | 0.059 | 50 | 0.0295 | N/A | 296 | N/A | Experimental H2S–Ar broadening coefficient γ at T=296 K from Table 2 (band ν1, ν=2713.8530 cm^-1). γ(exp) given as HWHM in cm^-1 atm^-1; no experimental uncertainty, single temperature exponent n, or line profile reported in this paper; percentage/absolute uncertainty set to N/A.
H2S | Kr | 5 | 4 | 1 | 4 | 3 | 2 | 0.068 | 50 | 0.034 | N/A | 296 | N/A | Experimental H2S–Kr broadening coefficient γ at T=296 K from Table 2 (band ν1, ν=2713.8530 cm^-1). γ(exp) given as HWHM in cm^-1 atm^-1; no experimental uncertainty, single temperature exponent n, or line profile reported in this paper; percentage/absolute uncertainty set to N/A.
H2S | Xe | 5 | 4 | 1 | 4 | 3 | 2 | 0.067 | 50 | 0.0335 | N/A | 296 | N/A | Experimental H2S–Xe broadening coefficient γ at T=296 K from Table 2 (band ν1, ν=2713.8530 cm^-1). γ(exp) given as HWHM in cm^-1 atm^-1; no experimental uncertainty, single temperature exponent n, or line profile reported in this paper; percentage/absolute uncertainty set to N/A.
H2S | Ar | 6 | 4 | 2 | 5 | 3 | 3 | 0.05 | 50 | 0.025 | N/A | 296 | N/A | Experimental H2S–Ar broadening coefficient γ at T=296 K from Table 2 (band ν1, ν=2740.0321 cm^-1). γ(exp) given as HWHM in cm^-1 atm^-1; no experimental uncertainty, single temperature exponent n, or line profile reported in this paper; percentage/absolute uncertainty set to N/A.
H2S | Kr | 6 | 4 | 2 | 5 | 3 | 3 | 0.069 | 50 | 0.0345 | N/A | 296 | N/A | Experimental H2S–Kr broadening coefficient γ at T=296 K from Table 2 (band ν1, ν=2740.0321 cm^-1). γ(exp) given as HWHM in cm^-1 atm^-1; no experimental uncertainty, single temperature exponent n, or line profile reported in this paper; percentage/absolute uncertainty set to N/A.
H2S | Xe | 6 | 4 | 2 | 5 | 3 | 3 | 0.087 | 50 | 0.0435 | N/A | 296 | N/A | Experimental H2S–Xe broadening coefficient γ at T=296 K from Table 2 (band ν1, ν=2740.0321 cm^-1). γ(exp) given as HWHM in cm^-1 atm^-1; no experimental uncertainty, single temperature exponent n, or line profile reported in this paper; percentage/absolute uncertainty set to N/A.
H2S | Ar | 6 | 5 | 2 | 5 | 4 | 1 | 0.0472 | 50 | 0.0236 | N/A | 296 | N/A | Experimental H2S–Ar broadening coefficient γ at T=296 K from Table 2 (band ν1, ν=2717.9659 cm^-1). γ(exp) given as HWHM in cm^-1 atm^-1; no experimental uncertainty, single temperature exponent n, or line profile reported in this paper; percentage/absolute uncertainty set to N/A.
H2S | Kr | 6 | 5 | 2 | 5 | 4 | 1 | 0.064 | 50 | 0.032 | N/A | 296 | N/A | Experimental H2S–Kr broadening coefficient γ at T=296 K from Table 2 (band ν1, ν=2717.9659 cm^-1). γ(exp) given as HWHM in cm^-1 atm^-1; no experimental uncertainty, single temperature exponent n, or line profile reported in this paper; percentage/absolute uncertainty set to N/A.
H2S | Xe | 6 | 5 | 2 | 5 | 4 | 1 | 0.061 | 50 | 0.0305 | N/A | 296 | N/A | Experimental H2S–Xe broadening coefficient γ at T=296 K from Table 2 (band ν1, ν=2717.9659 cm^-1). γ(exp) given as HWHM in cm^-1 atm^-1; no experimental uncertainty, single temperature exponent n, or line profile reported in this paper; percentage/absolute uncertainty set to N/A.
H2S | Ar | 7 | 6 | 2 | 6 | 5 | 1 | 0.05 | 50 | 0.025 | N/A | 296 | N/A | Experimental H2S–Ar broadening coefficient γ at T=296 K from Table 2 (band ν1, ν=2740.9150 cm^-1). γ(exp) given as HWHM in cm^-1 atm^-1; no experimental uncertainty, single temperature exponent n, or line profile reported in this paper; percentage/absolute uncertainty set to N/A.
H2S | Kr | 7 | 6 | 2 | 6 | 5 | 1 | 0.061 | 50 | 0.0305 | N/A | 296 | N/A | Experimental H2S–Kr broadening coefficient γ at T=296 K from Table 2 (band ν1, ν=2740.9150 cm^-1). γ(exp) given as HWHM in cm^-1 atm^-1; no experimental uncertainty, single temperature exponent n, or line profile reported in this paper; percentage/absolute uncertainty set to N/A.
H2S | Xe | 7 | 6 | 2 | 6 | 5 | 1 | 0.064 | 50 | 0.032 | N/A | 296 | N/A | Experimental H2S–Xe broadening coefficient γ at T=296 K from Table 2 (band ν1, ν=2740.9150 cm^-1). γ(exp) given as HWHM in cm^-1 atm^-1; no experimental uncertainty, single temperature exponent n, or line profile reported in this paper; percentage/absolute uncertainty set to N/A.
H2S | Ar | 8 | 4 | 5 | 7 | 3 | 4 | 0.051 | 50 | 0.0255 | N/A | 296 | N/A | Experimental H2S–Ar broadening coefficient γ at T=296 K from Table 2 (band ν1, ν=2716.0085 cm^-1). γ(exp) given as HWHM in cm^-1 atm^-1; no experimental uncertainty, single temperature exponent n, or line profile reported in this paper; percentage/absolute uncertainty set to N/A.
H2S | Kr | 8 | 4 | 5 | 7 | 3 | 4 | 0.063 | 50 | 0.0315 | N/A | 296 | N/A | Experimental H2S–Kr broadening coefficient γ at T=296 K from Table 2 (band ν1, ν=2716.0085 cm^-1). γ(exp) given as HWHM in cm^-1 atm^-1; no experimental uncertainty, single temperature exponent n, or line profile reported in this paper; percentage/absolute uncertainty set to N/A.
H2S | Xe | 8 | 4 | 5 | 7 | 3 | 4 | 0.062 | 50 | 0.031 | N/A | 296 | N/A | Experimental H2S–Xe broadening coefficient γ at T=296 K from Table 2 (band ν1, ν=2716.0085 cm^-1). γ(exp) given as HWHM in cm^-1 atm^-1; no experimental uncertainty, single temperature exponent n, or line profile reported in this paper; percentage/absolute uncertainty set to N/A.
H2S | Ar | 8 | 3 | 5 | 7 | 4 | 4 | 0.0536 | 50 | 0.0268 | N/A | 296 | N/A | Experimental H2S–Ar broadening coefficient γ at T=296 K from Table 2 (band ν1, ν=2715.0784 cm^-1). γ(exp) given as HWHM in cm^-1 atm^-1; no experimental uncertainty, single temperature exponent n, or line profile reported in this paper; percentage/absolute uncertainty set to N/A.
H2S | Kr | 8 | 3 | 5 | 7 | 4 | 4 | 0.072 | 50 | 0.036 | N/A | 296 | N/A | Experimental H2S–Kr broadening coefficient γ at T=296 K from Table 2 (band ν1, ν=2715.0784 cm^-1). γ(exp) given as HWHM in cm^-1 atm^-1; no experimental uncertainty, single temperature exponent n, or line profile reported in this paper; percentage/absolute uncertainty set to N/A.
H2S | Xe | 8 | 3 | 5 | 7 | 4 | 4 | 0.0634 | 50 | 0.0317 | N/A | 296 | N/A | Experimental H2S–Xe broadening coefficient γ at T=296 K from Table 2 (band ν1, ν=2715.0784 cm^-1). γ(exp) given as HWHM in cm^-1 atm^-1; no experimental uncertainty, single temperature exponent n, or line profile reported in this paper; percentage/absolute uncertainty set to N/A.
H2S | Ar | 8 | 6 | 3 | 7 | 5 | 2 | 0.07 | 50 | 0.035 | N/A | 296 | N/A | Experimental H2S–Ar broadening coefficient γ at T=296 K from Table 2 (band ν1, ν=2741.7631 cm^-1). γ(exp) given as HWHM in cm^-1 atm^-1; no experimental uncertainty, single temperature exponent n, or line profile reported in this paper; percentage/absolute uncertainty set to N/A.
H2S | Kr | 8 | 6 | 3 | 7 | 5 | 2 | 0.091 | 50 | 0.0455 | N/A | 296 | N/A | Experimental H2S–Kr broadening coefficient γ at T=296 K from Table 2 (band ν1, ν=2741.7631 cm^-1). γ(exp) given as HWHM in cm^-1 atm^-1; no experimental uncertainty, single temperature exponent n, or line profile reported in this paper; percentage/absolute uncertainty set to N/A.
H2S | Xe | 8 | 6 | 3 | 7 | 5 | 2 | 0.092 | 50 | 0.046 | N/A | 296 | N/A | Experimental H2S–Xe broadening coefficient γ at T=296 K from Table 2 (band ν1, ν=2741.7631 cm^-1). γ(exp) given as HWHM in cm^-1 atm^-1; no experimental uncertainty, single temperature exponent n, or line profile reported in this paper; percentage/absolute uncertainty set to N/A.
H2S | Ar | 8 | 7 | 1 | 7 | 6 | 2 | 0.048 | 50 | 0.024 | N/A | 296 | N/A | Experimental H2S–Ar broadening coefficient γ at T=296 K from Table 2 (band ν1, ν=2762.5175 cm^-1). γ(exp) given as HWHM in cm^-1 atm^-1; no experimental uncertainty, single temperature exponent n, or line profile reported in this paper; percentage/absolute uncertainty set to N/A.
H2S | Kr | 8 | 7 | 1 | 7 | 6 | 2 | 0.0632 | 50 | 0.0316 | N/A | 296 | N/A | Experimental H2S–Kr broadening coefficient γ at T=296 K from Table 2 (band ν1, ν=2762.5175 cm^-1). γ(exp) given as HWHM in cm^-1 atm^-1; no experimental uncertainty, single temperature exponent n, or line profile reported in this paper; percentage/absolute uncertainty set to N/A.
H2S | Xe | 8 | 7 | 1 | 7 | 6 | 2 | 0.063 | 50 | 0.0315 | N/A | 296 | N/A | Experimental H2S–Xe broadening coefficient γ at T=296 K from Table 2 (band ν1, ν=2762.5175 cm^-1). γ(exp) given as HWHM in cm^-1 atm^-1; no experimental uncertainty, single temperature exponent n, or line profile reported in this paper; percentage/absolute uncertainty set to N/A.
H2S | Ar | 9 | 3 | 7 | 8 | 2 | 6 | 0.044 | 50 | 0.022 | N/A | 296 | N/A | Experimental H2S–Ar broadening coefficient γ at T=296 K from Table 2 (band ν1, ν=2714.2992 cm^-1). γ(exp) given as HWHM in cm^-1 atm^-1; no experimental uncertainty, single temperature exponent n, or line profile reported in this paper; percentage/absolute uncertainty set to N/A.
H2S | Kr | 9 | 3 | 7 | 8 | 2 | 6 | 0.047 | 50 | 0.0235 | N/A | 296 | N/A | Experimental H2S–Kr broadening coefficient γ at T=296 K from Table 2 (band ν1, ν=2714.2992 cm^-1). γ(exp) given as HWHM in cm^-1 atm^-1; no experimental uncertainty, single temperature exponent n, or line profile reported in this paper; percentage/absolute uncertainty set to N/A.
H2S | Xe | 9 | 3 | 7 | 8 | 2 | 6 | 0.053 | 50 | 0.0265 | N/A | 296 | N/A | Experimental H2S–Xe broadening coefficient γ at T=296 K from Table 2 (band ν1, ν=2714.2992 cm^-1). γ(exp) given as HWHM in cm^-1 atm^-1; no experimental uncertainty, single temperature exponent n, or line profile reported in this paper; percentage/absolute uncertainty set to N/A.
H2S | Ar | 9 | 2 | 7 | 8 | 3 | 6 | 0.042 | 50 | 0.021 | N/A | 296 | N/A | Experimental H2S–Ar broadening coefficient γ at T=296 K from Table 2 (band ν1, ν=2714.2885 cm^-1). γ(exp) given as HWHM in cm^-1 atm^-1; no experimental uncertainty, single temperature exponent n, or line profile reported in this paper; percentage/absolute uncertainty set to N/A.
H2S | Kr | 9 | 2 | 7 | 8 | 3 | 6 | 0.057 | 50 | 0.0285 | N/A | 296 | N/A | Experimental H2S–Kr broadening coefficient γ at T=296 K from Table 2 (band ν1, ν=2714.2885 cm^-1). γ(exp) given as HWHM in cm^-1 atm^-1; no experimental uncertainty, single temperature exponent n, or line profile reported in this paper; percentage/absolute uncertainty set to N/A.
H2S | Xe | 9 | 2 | 7 | 8 | 3 | 6 | 0.053 | 50 | 0.0265 | N/A | 296 | N/A | Experimental H2S–Xe broadening coefficient γ at T=296 K from Table 2 (band ν1, ν=2714.2885 cm^-1). γ(exp) given as HWHM in cm^-1 atm^-1; no experimental uncertainty, single temperature exponent n, or line profile reported in this paper; percentage/absolute uncertainty set to N/A.
H2S | Ar | 9 | 7 | 3 | 8 | 6 | 2 | 0.0571 | 50 | 0.02855 | N/A | 296 | N/A | Experimental H2S–Ar broadening coefficient γ at T=296 K from Table 2 (band ν1, ν=2761.4825 cm^-1). γ(exp) given as HWHM in cm^-1 atm^-1; no experimental uncertainty, single temperature exponent n, or line profile reported in this paper; percentage/absolute uncertainty set to N/A.
H2S | Kr | 9 | 7 | 3 | 8 | 6 | 2 | 0.064 | 50 | 0.032 | N/A | 296 | N/A | Experimental H2S–Kr broadening coefficient γ at T=296 K from Table 2 (band ν1, ν=2761.4825 cm^-1). γ(exp) given as HWHM in cm^-1 atm^-1; no experimental uncertainty, single temperature exponent n, or line profile reported in this paper; percentage/absolute uncertainty set to N/A.
H2S | Xe | 9 | 7 | 3 | 8 | 6 | 2 | 0.075 | 50 | 0.0375 | N/A | 296 | N/A | Experimental H2S–Xe broadening coefficient γ at T=296 K from Table 2 (band ν1, ν=2761.4825 cm^-1). γ(exp) given as HWHM in cm^-1 atm^-1; no experimental uncertainty, single temperature exponent n, or line profile reported in this paper; percentage/absolute uncertainty set to N/A.
H2S | Ar | 10 | 5 | 6 | 9 | 4 | 5 | 0.045 | 50 | 0.0225 | N/A | 296 | N/A | Experimental H2S–Ar broadening coefficient γ at T=296 K from Table 2 (band ν1, ν=2739.3810 cm^-1). γ(exp) given as HWHM in cm^-1 atm^-1; no experimental uncertainty, single temperature exponent n, or line profile reported in this paper; percentage/absolute uncertainty set to N/A.
H2S | Kr | 10 | 5 | 6 | 9 | 4 | 5 | 0.068 | 50 | 0.034 | N/A | 296 | N/A | Experimental H2S–Kr broadening coefficient γ at T=296 K from Table 2 (band ν1, ν=2739.3810 cm^-1). γ(exp) given as HWHM in cm^-1 atm^-1; no experimental uncertainty, single temperature exponent n, or line profile reported in this paper; percentage/absolute uncertainty set to N/A.
H2S | Xe | 10 | 5 | 6 | 9 | 4 | 5 | 0.059 | 50 | 0.0295 | N/A | 296 | N/A | Experimental H2S–Xe broadening coefficient γ at T=296 K from Table 2 (band ν1, ν=2739.3810 cm^-1). γ(exp) given as HWHM in cm^-1 atm^-1; no experimental uncertainty, single temperature exponent n, or line profile reported in this paper; percentage/absolute uncertainty set to N/A.
H2S | Ar | 12 | 6 | 7 | 11 | 5 | 6 | 0.052 | 50 | 0.026 | N/A | 296 | N/A | Experimental H2S–Ar broadening coefficient γ at T=296 K from Table 2 (band ν1, ν=2761.4458 cm^-1). γ(exp) given as HWHM in cm^-1 atm^-1; no experimental uncertainty, single temperature exponent n, or line profile reported in this paper; percentage/absolute uncertainty set to N/A.
H2S | Kr | 12 | 6 | 7 | 11 | 5 | 6 | 0.051 | 50 | 0.0255 | N/A | 296 | N/A | Experimental H2S–Kr broadening coefficient γ at T=296 K from Table 2 (band ν1, ν=2761.4458 cm^-1). γ(exp) given as HWHM in cm^-1 atm^-1; no experimental uncertainty, single temperature exponent n, or line profile reported in this paper; percentage/absolute uncertainty set to N/A.
H2S | Xe | 12 | 6 | 7 | 11 | 5 | 6 | 0.056 | 50 | 0.028 | N/A | 296 | N/A | Experimental H2S–Xe broadening coefficient γ at T=296 K from Table 2 (band ν1, ν=2761.4458 cm^-1). γ(exp) given as HWHM in cm^-1 atm^-1; no experimental uncertainty, single temperature exponent n, or line profile reported in this paper; percentage/absolute uncertainty set to N/A.
H2S | Ar | 15 | 0 | 15 | 14 | 1 | 14 | 0.0268 | 50 | 0.0134 | N/A | 296 | N/A | Experimental H2S–Ar broadening coefficient γ at T=296 K from Table 2 (band ν1, ν=2742.4091 cm^-1). γ(exp) given as HWHM in cm^-1 atm^-1; no experimental uncertainty, single temperature exponent n, or line profile reported in this paper; percentage/absolute uncertainty set to N/A.
H2S | Kr | 15 | 0 | 15 | 14 | 1 | 14 | 0.037 | 50 | 0.0185 | N/A | 296 | N/A | Experimental H2S–Kr broadening coefficient γ at T=296 K from Table 2 (band ν1, ν=2742.4091 cm^-1). γ(exp) given as HWHM in cm^-1 atm^-1; no experimental uncertainty, single temperature exponent n, or line profile reported in this paper; percentage/absolute uncertainty set to N/A.
H2S | Xe | 15 | 0 | 15 | 14 | 1 | 14 | 0.0356 | 50 | 0.0178 | N/A | 296 | N/A | Experimental H2S–Xe broadening coefficient γ at T=296 K from Table 2 (band ν1, ν=2742.4091 cm^-1). γ(exp) given as HWHM in cm^-1 atm^-1; no experimental uncertainty, single temperature exponent n, or line profile reported in this paper; percentage/absolute uncertainty set to N/A.
H2S | Ar | 4 | 3 | 1 | 3 | 1 | 2 | 0.069 | 50 | 0.0345 | N/A | 296 | N/A | Experimental H2S–Ar broadening coefficient γ at T=296 K from Table 2 (band ν3, ν=2714.5480 cm^-1). γ(exp) given as HWHM in cm^-1 atm^-1; no experimental uncertainty, single temperature exponent n, or line profile reported in this paper; percentage/absolute uncertainty set to N/A.
H2S | Kr | 4 | 3 | 1 | 3 | 1 | 2 | 0.085 | 50 | 0.0425 | N/A | 296 | N/A | Experimental H2S–Kr broadening coefficient γ at T=296 K from Table 2 (band ν3, ν=2714.5480 cm^-1). γ(exp) given as HWHM in cm^-1 atm^-1; no experimental uncertainty, single temperature exponent n, or line profile reported in this paper; percentage/absolute uncertainty set to N/A.
H2S | Xe | 4 | 3 | 1 | 3 | 1 | 2 | 0.071 | 50 | 0.0355 | N/A | 296 | N/A | Experimental H2S–Xe broadening coefficient γ at T=296 K from Table 2 (band ν3, ν=2714.5480 cm^-1). γ(exp) given as HWHM in cm^-1 atm^-1; no experimental uncertainty, single temperature exponent n, or line profile reported in this paper; percentage/absolute uncertainty set to N/A.
H2S | Ar | 6 | 5 | 1 | 5 | 5 | 0 | 0.0503 | 50 | 0.02515 | N/A | 296 | N/A | Experimental H2S–Ar broadening coefficient γ at T=296 K from Table 2 (band ν3, ν=2717.3082 cm^-1). γ(exp) given as HWHM in cm^-1 atm^-1; no experimental uncertainty, single temperature exponent n, or line profile reported in this paper; percentage/absolute uncertainty set to N/A.
H2S | Kr | 6 | 5 | 1 | 5 | 5 | 0 | 0.0667 | 50 | 0.03335 | N/A | 296 | N/A | Experimental H2S–Kr broadening coefficient γ at T=296 K from Table 2 (band ν3, ν=2717.3082 cm^-1). γ(exp) given as HWHM in cm^-1 atm^-1; no experimental uncertainty, single temperature exponent n, or line profile reported in this paper; percentage/absolute uncertainty set to N/A.
H2S | Xe | 6 | 5 | 1 | 5 | 5 | 0 | 0.0613 | 50 | 0.03065 | N/A | 296 | N/A | Experimental H2S–Xe broadening coefficient γ at T=296 K from Table 2 (band ν3, ν=2717.3082 cm^-1). γ(exp) given as HWHM in cm^-1 atm^-1; no experimental uncertainty, single temperature exponent n, or line profile reported in this paper; percentage/absolute uncertainty set to N/A.
H2S | Ar | 8 | 4 | 4 | 7 | 4 | 3 | 0.056 | 50 | 0.028 | N/A | 296 | N/A | Experimental H2S–Ar broadening coefficient γ at T=296 K from Table 2 (band ν3, ν=2741.7315 cm^-1). γ(exp) given as HWHM in cm^-1 atm^-1; no experimental uncertainty, single temperature exponent n, or line profile reported in this paper; percentage/absolute uncertainty set to N/A.
H2S | Kr | 8 | 4 | 4 | 7 | 4 | 3 | 0.069 | 50 | 0.0345 | N/A | 296 | N/A | Experimental H2S–Kr broadening coefficient γ at T=296 K from Table 2 (band ν3, ν=2741.7315 cm^-1). γ(exp) given as HWHM in cm^-1 atm^-1; no experimental uncertainty, single temperature exponent n, or line profile reported in this paper; percentage/absolute uncertainty set to N/A.
H2S | Xe | 8 | 4 | 4 | 7 | 4 | 3 | 0.065 | 50 | 0.0325 | N/A | 296 | N/A | Experimental H2S–Xe broadening coefficient γ at T=296 K from Table 2 (band ν3, ν=2741.7315 cm^-1). γ(exp) given as HWHM in cm^-1 atm^-1; no experimental uncertainty, single temperature exponent n, or line profile reported in this paper; percentage/absolute uncertainty set to N/A.
H2S | Ar | 8 | 7 | 2 | 7 | 7 | 1 | 0.057 | 50 | 0.0285 | N/A | 296 | N/A | Experimental H2S–Ar broadening coefficient γ at T=296 K from Table 2 (band ν3, ν=2740.1501 cm^-1). γ(exp) given as HWHM in cm^-1 atm^-1; no experimental uncertainty, single temperature exponent n, or line profile reported in this paper; percentage/absolute uncertainty set to N/A.
H2S | Kr | 8 | 7 | 2 | 7 | 7 | 1 | 0.041 | 50 | 0.0205 | N/A | 296 | N/A | Experimental H2S–Kr broadening coefficient γ at T=296 K from Table 2 (band ν3, ν=2740.1501 cm^-1). γ(exp) given as HWHM in cm^-1 atm^-1; no experimental uncertainty, single temperature exponent n, or line profile reported in this paper; percentage/absolute uncertainty set to N/A.
H2S | Xe | 8 | 7 | 2 | 7 | 7 | 1 | 0.063 | 50 | 0.0315 | N/A | 296 | N/A | Experimental H2S–Xe broadening coefficient γ at T=296 K from Table 2 (band ν3, ν=2740.1501 cm^-1). γ(exp) given as HWHM in cm^-1 atm^-1; no experimental uncertainty, single temperature exponent n, or line profile reported in this paper; percentage/absolute uncertainty set to N/A.
H2S | Ar | 8 | 7 | 1 | 7 | 7 | 0 | 0.046 | 50 | 0.023 | N/A | 296 | N/A | Experimental H2S–Ar broadening coefficient γ at T=296 K from Table 2 (band ν3, ν=2741.5120 cm^-1). γ(exp) given as HWHM in cm^-1 atm^-1; no experimental uncertainty, single temperature exponent n, or line profile reported in this paper; percentage/absolute uncertainty set to N/A.
H2S | Kr | 8 | 7 | 1 | 7 | 7 | 0 | 0.0521 | 50 | 0.02605 | N/A | 296 | N/A | Experimental H2S–Kr broadening coefficient γ at T=296 K from Table 2 (band ν3, ν=2741.5120 cm^-1). γ(exp) given as HWHM in cm^-1 atm^-1; no experimental uncertainty, single temperature exponent n, or line profile reported in this paper; percentage/absolute uncertainty set to N/A.
H2S | Xe | 8 | 7 | 1 | 7 | 7 | 0 | 0.054 | 50 | 0.027 | N/A | 296 | N/A | Experimental H2S–Xe broadening coefficient γ at T=296 K from Table 2 (band ν3, ν=2741.5120 cm^-1). γ(exp) given as HWHM in cm^-1 atm^-1; no experimental uncertainty, single temperature exponent n, or line profile reported in this paper; percentage/absolute uncertainty set to N/A.
H2S | Ar | 5 | 4 | 1 | 4 | 3 | 2 | 0.054 | 50 | 0.027 | N/A | 296 | N/A | Experimental H2S–Ar broadening coefficient γ at T=296 K from Table 2 (band ν2, ν=1293.2192 cm^-1). γ(exp) given as HWHM in cm^-1 atm^-1; no experimental uncertainty, single temperature exponent n, or line profile reported in this paper; percentage/absolute uncertainty set to N/A.
H2S | Kr | 5 | 4 | 1 | 4 | 3 | 2 | 0.082 | 50 | 0.041 | N/A | 296 | N/A | Experimental H2S–Kr broadening coefficient γ at T=296 K from Table 2 (band ν2, ν=1293.2192 cm^-1). γ(exp) given as HWHM in cm^-1 atm^-1; no experimental uncertainty, single temperature exponent n, or line profile reported in this paper; percentage/absolute uncertainty set to N/A.
H2S | Xe | 5 | 4 | 1 | 4 | 3 | 2 | 0.088 | 50 | 0.044 | N/A | 296 | N/A | Experimental H2S–Xe broadening coefficient γ at T=296 K from Table 2 (band ν2, ν=1293.2192 cm^-1). γ(exp) given as HWHM in cm^-1 atm^-1; no experimental uncertainty, single temperature exponent n, or line profile reported in this paper; percentage/absolute uncertainty set to N/A.
H2S | Ar | 6 | 4 | 2 | 5 | 3 | 3 | 0.0567 | 50 | 0.02835 | N/A | 296 | N/A | Experimental H2S–Ar broadening coefficient γ at T=296 K from Table 2 (band ν2, ν=1295.0949 cm^-1). γ(exp) given as HWHM in cm^-1 atm^-1; no experimental uncertainty, single temperature exponent n, or line profile reported in this paper; percentage/absolute uncertainty set to N/A. γ(exp) value for this ν2 line is taken from Ref. [8], as noted in Table 2.

## 346 H2S by He
active species | perturbing species | J' | Ka' | Kc' | J" | Ka" | Kc" | gamma | percentage error in gamma | absolute uncertainty in gamma | n | temperature (K) | line profile | notes
H2S | He | 4 | 4 | 0 | 3 | 3 | 1 | 0.045 | 50 | 0.0225 | N/A | 296 | N/A | Gamma from experimental column for H2S–He ν1-band line; upper and lower rotational quantum numbers from Jf Kaf Kcf and Ji Kai Kci in Table 2; T=296 K; experimental uncertainties not reported; temperature exponent n not reported; line profile not specified in this paper
H2S | He | 5 | 3 | 3 | 4 | 0 | 4 | 0.049 | 50 | 0.0245 | N/A | 296 | N/A | Gamma from experimental column for H2S–He ν1-band line; upper and lower rotational quantum numbers from Jf Kaf Kcf and Ji Kai Kci in Table 2; T=296 K; experimental uncertainties not reported; temperature exponent n not reported; line profile not specified in this paper
H2S | He | 5 | 4 | 1 | 4 | 3 | 2 | 0.043 | 50 | 0.0215 | N/A | 296 | N/A | Gamma from experimental column for H2S–He ν1-band line; upper and lower rotational quantum numbers from Jf Kaf Kcf and Ji Kai Kci in Table 2; T=296 K; experimental uncertainties not reported; temperature exponent n not reported; line profile not specified in this paper
H2S | He | 6 | 4 | 2 | 5 | 3 | 3 | 0.04 | 50 | 0.02 | N/A | 296 | N/A | Gamma from experimental column for H2S–He ν1-band line; upper and lower rotational quantum numbers from Jf Kaf Kcf and Ji Kai Kci in Table 2; T=296 K; experimental uncertainties not reported; temperature exponent n not reported; line profile not specified in this paper
H2S | He | 6 | 5 | 2 | 5 | 4 | 1 | 0.038 | 50 | 0.019 | N/A | 296 | N/A | Gamma from experimental column for H2S–He ν1-band line; upper and lower rotational quantum numbers from Jf Kaf Kcf and Ji Kai Kci in Table 2; T=296 K; experimental uncertainties not reported; temperature exponent n not reported; line profile not specified in this paper
H2S | He | 7 | 6 | 2 | 6 | 5 | 1 | 0.031 | 50 | 0.0155 | N/A | 296 | N/A | Gamma from experimental column for H2S–He ν1-band line; upper and lower rotational quantum numbers from Jf Kaf Kcf and Ji Kai Kci in Table 2; T=296 K; experimental uncertainties not reported; temperature exponent n not reported; line profile not specified in this paper
H2S | He | 8 | 4 | 5 | 7 | 3 | 4 | 0.04 | 50 | 0.02 | N/A | 296 | N/A | Gamma from experimental column for H2S–He ν1-band line; upper and lower rotational quantum numbers from Jf Kaf Kcf and Ji Kai Kci in Table 2; T=296 K; experimental uncertainties not reported; temperature exponent n not reported; line profile not specified in this paper
H2S | He | 8 | 3 | 5 | 7 | 4 | 4 | 0.044 | 50 | 0.022 | N/A | 296 | N/A | Gamma from experimental column for H2S–He ν1-band line; upper and lower rotational quantum numbers from Jf Kaf Kcf and Ji Kai Kci in Table 2; T=296 K; experimental uncertainties not reported; temperature exponent n not reported; line profile not specified in this paper
H2S | He | 8 | 6 | 3 | 7 | 5 | 2 | 0.035 | 50 | 0.0175 | N/A | 296 | N/A | Gamma from experimental column for H2S–He ν1-band line; upper and lower rotational quantum numbers from Jf Kaf Kcf and Ji Kai Kci in Table 2; T=296 K; experimental uncertainties not reported; temperature exponent n not reported; line profile not specified in this paper
H2S | He | 8 | 7 | 1 | 7 | 6 | 2 | 0.036 | 50 | 0.018 | N/A | 296 | N/A | Gamma from experimental column for H2S–He ν1-band line; upper and lower rotational quantum numbers from Jf Kaf Kcf and Ji Kai Kci in Table 2; T=296 K; experimental uncertainties not reported; temperature exponent n not reported; line profile not specified in this paper
H2S | He | 9 | 3 | 7 | 8 | 2 | 6 | 0.036 | 50 | 0.018 | N/A | 296 | N/A | Gamma from experimental column for H2S–He ν1-band line; upper and lower rotational quantum numbers from Jf Kaf Kcf and Ji Kai Kci in Table 2; T=296 K; experimental uncertainties not reported; temperature exponent n not reported; line profile not specified in this paper
H2S | He | 9 | 2 | 7 | 8 | 3 | 6 | 0.037 | 50 | 0.0185 | N/A | 296 | N/A | Gamma from experimental column for H2S–He ν1-band line; upper and lower rotational quantum numbers from Jf Kaf Kcf and Ji Kai Kci in Table 2; T=296 K; experimental uncertainties not reported; temperature exponent n not reported; line profile not specified in this paper
H2S | He | 9 | 7 | 3 | 8 | 6 | 2 | 0.04 | 50 | 0.02 | N/A | 296 | N/A | Gamma from experimental column for H2S–He ν1-band line; upper and lower rotational quantum numbers from Jf Kaf Kcf and Ji Kai Kci in Table 2; T=296 K; experimental uncertainties not reported; temperature exponent n not reported; line profile not specified in this paper
H2S | He | 10 | 5 | 6 | 9 | 4 | 5 | 0.052 | 50 | 0.026 | N/A | 296 | N/A | Gamma from experimental column for H2S–He ν1-band line; upper and lower rotational quantum numbers from Jf Kaf Kcf and Ji Kai Kci in Table 2; T=296 K; experimental uncertainties not reported; temperature exponent n not reported; line profile not specified in this paper
H2S | He | 12 | 6 | 7 | 11 | 5 | 6 | 0.038 | 50 | 0.019 | N/A | 296 | N/A | Gamma from experimental column for H2S–He ν1-band line; upper and lower rotational quantum numbers from Jf Kaf Kcf and Ji Kai Kci in Table 2; T=296 K; experimental uncertainties not reported; temperature exponent n not reported; line profile not specified in this paper
H2S | He | 15 | 0 | 15 | 14 | 1 | 14 | 0.03 | 50 | 0.015 | N/A | 296 | N/A | Gamma from experimental column for H2S–He ν1-band line; upper and lower rotational quantum numbers from Jf Kaf Kcf and Ji Kai Kci in Table 2; T=296 K; experimental uncertainties not reported; temperature exponent n not reported; line profile not specified in this paper
H2S | He | 1 | 1 | 0 | 1 | 0 | 1 | 0.03 | 50 | 0.015 | N/A | 623 | N/A | Gamma from experimental column for H2S–He rotational line 110←101; upper state 110 and lower state 101 interpreted as J_KaKc; data from Table 3; experimental gamma in cm^-1 atm^-1 obtained from scattering cross-sections via γ=(n/2πc)σ; experimental uncertainties not reported; temperature exponent n not reported; line profile not specified in this paper
H2S | He | 2 | 2 | 0 | 2 | 1 | 1 | 0.032 | 50 | 0.016 | N/A | 602 | N/A | Gamma from experimental column for H2S–He rotational line 220←211; upper state 220 and lower state 211 interpreted as J_KaKc; data from Table 3; experimental gamma in cm^-1 atm^-1 obtained from scattering cross-sections via γ=(n/2πc)σ; experimental uncertainties not reported; temperature exponent n not reported; line profile not specified in this paper
H2S | He | 1 | 1 | 0 | 1 | 0 | 1 | 0.034 | 50 | 0.017 | N/A | 505 | N/A | Gamma from experimental column for H2S–He rotational line 110←101; quantum numbers from 110←101; data from Table 3; experimental gamma in cm^-1 atm^-1 from scattering cross-sections; experimental uncertainties not reported; temperature exponent n not reported; line profile not specified in this paper
H2S | He | 2 | 2 | 0 | 2 | 1 | 1 | 0.036 | 50 | 0.018 | N/A | 492 | N/A | Gamma from experimental column for H2S–He rotational line 220←211; quantum numbers from 220←211; data from Table 3; experimental gamma in cm^-1 atm^-1 from scattering cross-sections; experimental uncertainties not reported; temperature exponent n not reported; line profile not specified in this paper
H2S | He | 1 | 1 | 0 | 1 | 0 | 1 | 0.038 | 50 | 0.019 | N/A | 430 | N/A | Gamma from experimental column for H2S–He rotational line 110←101; quantum numbers from 110←101; data from Table 3; experimental gamma in cm^-1 atm^-1 from scattering cross-sections; experimental uncertainties not reported; temperature exponent n not reported; line profile not specified in this paper
H2S | He | 2 | 2 | 0 | 2 | 1 | 1 | 0.041 | 50 | 0.0205 | N/A | 395 | N/A | Gamma from experimental column for H2S–He rotational line 220←211; quantum numbers from 220←211; data from Table 3; experimental gamma in cm^-1 atm^-1 from scattering cross-sections; experimental uncertainties not reported; temperature exponent n not reported; line profile not specified in this paper
H2S | He | 1 | 1 | 0 | 1 | 0 | 1 | 0.039 | 50 | 0.0195 | N/A | 380 | N/A | Gamma from experimental column for H2S–He rotational line 110←101; quantum numbers from 110←101; data from Table 3; experimental gamma in cm^-1 atm^-1 from scattering cross-sections; experimental uncertainties not reported; temperature exponent n not reported; line profile not specified in this paper
H2S | He | 2 | 2 | 0 | 2 | 1 | 1 | 0.042 | 50 | 0.021 | N/A | 365 | N/A | Gamma from experimental column for H2S–He rotational line 220←211; quantum numbers from 220←211; data from Table 3; experimental gamma in cm^-1 atm^-1 from scattering cross-sections; experimental uncertainties not reported; temperature exponent n not reported; line profile not specified in this paper
H2S | He | 1 | 1 | 0 | 1 | 0 | 1 | 0.044 | 50 | 0.022 | N/A | 300 | N/A | Gamma from experimental column for H2S–He rotational line 110←101; quantum numbers from 110←101; data from Table 3; experimental gamma in cm^-1 atm^-1 from scattering cross-sections; experimental uncertainties not reported; temperature exponent n not reported; line profile not specified in this paper
H2S | He | 2 | 2 | 0 | 2 | 1 | 1 | 0.047 | 50 | 0.0235 | N/A | 295 | N/A | Gamma from experimental column for H2S–He rotational line 220←211; quantum numbers from 220←211; data from Table 3; experimental gamma in cm^-1 atm^-1 from scattering cross-sections; experimental uncertainties not reported; temperature exponent n not reported; line profile not specified in this paper
H2S | He | 1 | 1 | 0 | 1 | 0 | 1 | 0.044 | 50 | 0.022 | N/A | 295 | N/A | Gamma from experimental column for H2S–He rotational line 110←101; quantum numbers from 110←101; data from Table 3; experimental gamma in cm^-1 atm^-1 from scattering cross-sections; repeated temperature value as printed; experimental uncertainties not reported; temperature exponent n not reported; line profile not specified in this paper
H2S | He | 2 | 2 | 0 | 2 | 1 | 1 | 0.05 | 50 | 0.025 | N/A | 252 | N/A | Gamma from experimental column for H2S–He rotational line 220←211; quantum numbers from 220←211; data from Table 3; gamma reported as 0.05; experimental uncertainties not reported; temperature exponent n not reported; line profile not specified in this paper
H2S | He | 1 | 1 | 0 | 1 | 0 | 1 | 0.049 | 50 | 0.0245 | N/A | 227 | N/A | Gamma from experimental column for H2S–He rotational line 110←101; quantum numbers from 110←101; data from Table 3; experimental uncertainties not reported; temperature exponent n not reported; line profile not specified in this paper
H2S | He | 2 | 2 | 0 | 2 | 1 | 1 | 0.051 | 50 | 0.0255 | N/A | 201 | N/A | Gamma from experimental column for H2S–He rotational line 220←211; quantum numbers from 220←211; data from Table 3; experimental uncertainties not reported; temperature exponent n not reported; line profile not specified in this paper
H2S | He | 1 | 1 | 0 | 1 | 0 | 1 | 0.053 | 50 | 0.0265 | N/A | 182 | N/A | Gamma from experimental column for H2S–He rotational line 110←101; quantum numbers from 110←101; data from Table 3; experimental uncertainties not reported; temperature exponent n not reported; line profile not specified in this paper
H2S | He | 2 | 2 | 0 | 2 | 1 | 1 | 0.058 | 50 | 0.029 | N/A | 151 | N/A | Gamma from experimental column for H2S–He rotational line 220←211; quantum numbers from 220←211; data from Table 3; experimental uncertainties not reported; temperature exponent n not reported; line profile not specified in this paper
H2S | He | 1 | 1 | 0 | 1 | 0 | 1 | 0.055 | 50 | 0.0275 | N/A | 151 | N/A | Gamma from experimental column for H2S–He rotational line 110←101; quantum numbers from 110←101; data from Table 3; repeated temperature value as printed; experimental uncertainties not reported; temperature exponent n not reported; line profile not specified in this paper
H2S | He | 2 | 2 | 0 | 2 | 1 | 1 | 0.062 | 50 | 0.031 | N/A | 123 | N/A | Gamma from experimental column for H2S–He rotational line 220←211; quantum numbers from 220←211; data from Table 3; experimental uncertainties not reported; temperature exponent n not reported; line profile not specified in this paper
H2S | He | 1 | 1 | 0 | 1 | 0 | 1 | 0.058 | 50 | 0.029 | N/A | 124 | N/A | Gamma from experimental column for H2S–He rotational line 110←101; quantum numbers from 110←101; data from Table 3; experimental uncertainties not reported; temperature exponent n not reported; line profile not specified in this paper
H2S | He | 2 | 2 | 0 | 2 | 1 | 1 | 0.064 | 50 | 0.032 | N/A | 108 | N/A | Gamma from experimental column for H2S–He rotational line 220←211; quantum numbers from 220←211; data from Table 3; experimental uncertainties not reported; temperature exponent n not reported; line profile not specified in this paper
H2S | He | 1 | 1 | 0 | 1 | 0 | 1 | 0.062 | 50 | 0.031 | N/A | 100 | N/A | Gamma from experimental column for H2S–He rotational line 110←101; quantum numbers from 110←101; data from Table 3; experimental uncertainties not reported; temperature exponent n not reported; line profile not specified in this paper
H2S | He | 2 | 2 | 0 | 2 | 1 | 1 | 0.069 | 50 | 0.0345 | N/A | 59.88 | N/A | Gamma from experimental column for H2S–He rotational line 220←211; quantum numbers from 220←211; data from Table 3; temperature given as 59.88 K; experimental uncertainties not reported; temperature exponent n not reported; line profile not specified in this paper
H2S | He | 1 | 1 | 0 | 1 | 0 | 1 | 0.065 | 50 | 0.0325 | N/A | 97.12 | N/A | Gamma from experimental column for H2S–He rotational line 110←101; quantum numbers from 110←101; data from Table 3; temperature given as 97.12 K; experimental uncertainties not reported; temperature exponent n not reported; line profile not specified in this paper
H2S | He | 2 | 2 | 0 | 2 | 1 | 1 | 0.072 | 50 | 0.036 | N/A | 49.85 | N/A | Gamma from experimental column for H2S–He rotational line 220←211; quantum numbers from 220←211; data from Table 3; temperature given as 49.85 K; experimental uncertainties not reported; temperature exponent n not reported; line profile not specified in this paper
H2S | He | 1 | 1 | 0 | 1 | 0 | 1 | 0.062 | 50 | 0.031 | N/A | 61.56 | N/A | Gamma from experimental column for H2S–He rotational line 110←101; quantum numbers from 110←101; data from Table 3; temperature given as 61.56 K; experimental uncertainties not reported; temperature exponent n not reported; line profile not specified in this paper
H2S | He | 2 | 2 | 0 | 2 | 1 | 1 | 0.074 | 50 | 0.037 | N/A | 44.95 | N/A | Gamma from experimental column for H2S–He rotational line 220←211; quantum numbers from 220←211; data from Table 3; temperature given as 44.95 K; experimental uncertainties not reported; temperature exponent n not reported; line profile not specified in this paper
H2S | He | 1 | 1 | 0 | 1 | 0 | 1 | 0.06 | 50 | 0.03 | N/A | 53.01 | N/A | Gamma from experimental column for H2S–He rotational line 110←101; quantum numbers from 110←101; data from Table 3; temperature given as 53.01 K; experimental uncertainties not reported; temperature exponent n not reported; line profile not specified in this paper
H2S | He | 2 | 2 | 0 | 2 | 1 | 1 | 0.086 | 50 | 0.043 | N/A | 39.96 | N/A | Gamma from experimental column for H2S–He rotational line 220←211; quantum numbers from 220←211; data from Table 3; temperature given as 39.96 K; experimental uncertainties not reported; temperature exponent n not reported; line profile not specified in this paper
H2S | He | 1 | 1 | 0 | 1 | 0 | 1 | 0.069 | 50 | 0.0345 | N/A | 46.98 | N/A | Gamma from experimental column for H2S–He rotational line 110←101; quantum numbers from 110←101; data from Table 3; temperature given as 46.98 K; experimental uncertainties not reported; temperature exponent n not reported; line profile not specified in this paper
H2S | He | 2 | 2 | 0 | 2 | 1 | 1 | 0.086 | 50 | 0.043 | N/A | 34.97 | N/A | Gamma from experimental column for H2S–He rotational line 220←211; quantum numbers from 220←211; data from Table 3; temperature given as 34.97 K; experimental uncertainties not reported; temperature exponent n not reported; line profile not specified in this paper
H2S | He | 1 | 1 | 0 | 1 | 0 | 1 | 0.062 | 50 | 0.031 | N/A | 42.8 | N/A | Gamma from experimental column for H2S–He rotational line 110←101; quantum numbers from 110←101; data from Table 3; temperature given as 42.80 K; experimental uncertainties not reported; temperature exponent n not reported; line profile not specified in this paper
H2S | He | 2 | 2 | 0 | 2 | 1 | 1 | 0.085 | 50 | 0.0425 | N/A | 29.95 | N/A | Gamma from experimental column for H2S–He rotational line 220←211; quantum numbers from 220←211; data from Table 3; temperature given as 29.95 K; experimental uncertainties not reported; temperature exponent n not reported; line profile not specified in this paper
H2S | He | 1 | 1 | 0 | 1 | 0 | 1 | 0.064 | 50 | 0.032 | N/A | 32.54 | N/A | Gamma from experimental column for H2S–He rotational line 110←101; quantum numbers from 110←101; data from Table 3; temperature given as 32.54 K; experimental uncertainties not reported; temperature exponent n not reported; line profile not specified in this paper
H2S | He | 2 | 2 | 0 | 2 | 1 | 1 | 0.091 | 50 | 0.0455 | N/A | 24.94 | N/A | Gamma from experimental column for H2S–He rotational line 220←211; quantum numbers from 220←211; data from Table 3; temperature given as 24.94 K; experimental uncertainties not reported; temperature exponent n not reported; line profile not specified in this paper
H2S | He | 1 | 1 | 0 | 1 | 0 | 1 | 0.071 | 50 | 0.0355 | N/A | 31 | N/A | Gamma from experimental column for H2S–He rotational line 110←101; quantum numbers from 110←101; data from Table 3; temperature given as 31.00 K; experimental uncertainties not reported; temperature exponent n not reported; line profile not specified in this paper
H2S | He | 2 | 2 | 0 | 2 | 1 | 1 | 0.109 | 50 | 0.0545 | N/A | 19.94 | N/A | Gamma from experimental column for H2S–He rotational line 220←211; quantum numbers from 220←211; data from Table 3; temperature given as 19.94 K; experimental uncertainties not reported; temperature exponent n not reported; line profile not specified in this paper
H2S | He | 1 | 1 | 0 | 1 | 0 | 1 | 0.086 | 50 | 0.043 | N/A | 25.8 | N/A | Gamma from experimental column for H2S–He rotational line 110←101; quantum numbers from 110←101; data from Table 3; temperature given as 25.80 K; experimental uncertainties not reported; temperature exponent n not reported; line profile not specified in this paper
H2S | He | 2 | 2 | 0 | 2 | 1 | 1 | 0.125 | 50 | 0.0625 | N/A | 14.96 | N/A | Gamma from experimental column for H2S–He rotational line 220←211; quantum numbers from 220←211; data from Table 3; temperature given as 14.96 K; experimental uncertainties not reported; temperature exponent n not reported; line profile not specified in this paper
H2S | He | 1 | 1 | 0 | 1 | 0 | 1 | 0.08 | 50 | 0.04 | N/A | 23.05 | N/A | Gamma from experimental column for H2S–He rotational line 110←101; quantum numbers from 110←101; data from Table 3; temperature given as 23.05 K; experimental uncertainties not reported; temperature exponent n not reported; line profile not specified in this paper
H2S | He | 2 | 2 | 0 | 2 | 1 | 1 | 0.106 | 50 | 0.053 | N/A | 12.39 | N/A | Gamma from experimental column for H2S–He rotational line 220←211; quantum numbers from 220←211; data from Table 3; temperature given as 12.39 K; experimental uncertainties not reported; temperature exponent n not reported; line profile not specified in this paper
H2S | He | 1 | 1 | 0 | 1 | 0 | 1 | 0.087 | 50 | 0.0435 | N/A | 16.9 | N/A | Gamma from experimental column for H2S–He rotational line 110←101; quantum numbers from 110←101; data from Table 3; temperature given as 16.90 K; experimental uncertainties not reported; temperature exponent n not reported; line profile not specified in this paper
H2S | He | 2 | 2 | 0 | 2 | 1 | 1 | 0.106 | 50 | 0.053 | N/A | 9.87 | N/A | Gamma from experimental column for H2S–He rotational line 220←211; quantum numbers from 220←211; data from Table 3; temperature given as 9.87 K; experimental uncertainties not reported; temperature exponent n not reported; line profile not specified in this paper
H2S | He | 1 | 1 | 0 | 1 | 0 | 1 | 0.099 | 50 | 0.0495 | N/A | 16.74 | N/A | Gamma from experimental column for H2S–He rotational line 110←101; quantum numbers from 110←101; data from Table 3; temperature given as 16.74 K; experimental uncertainties not reported; temperature exponent n not reported; line profile not specified in this paper
H2S | He | 2 | 2 | 0 | 2 | 1 | 1 | 0.1 | 50 | 0.05 | N/A | 7.75 | N/A | Gamma from experimental column for H2S–He rotational line 220←211; quantum numbers from 220←211; data from Table 3; temperature given as 7.75 K; experimental uncertainties not reported; temperature exponent n not reported; line profile not specified in this paper
H2S | He | 1 | 1 | 0 | 1 | 0 | 1 | 0.118 | 50 | 0.059 | N/A | 12.19 | N/A | Gamma from experimental column for H2S–He rotational line 110←101; quantum numbers from 110←101; data from Table 3; temperature given as 12.19 K; experimental uncertainties not reported; temperature exponent n not reported; line profile not specified in this paper
H2S | He | 2 | 2 | 0 | 2 | 1 | 1 | 0.098 | 50 | 0.049 | N/A | 4.21 | N/A | Gamma from experimental column for H2S–He rotational line 220←211; quantum numbers from 220←211; data from Table 3; one of two experimental values reported at T=4.21 K; experimental uncertainties not reported; temperature exponent n not reported; line profile not specified in this paper
H2S | He | 1 | 1 | 0 | 1 | 0 | 1 | 0.124 | 50 | 0.062 | N/A | 11.1 | N/A | Gamma from experimental column for H2S–He rotational line 110←101; quantum numbers from 110←101; data from Table 3; temperature given as 11.10 K; experimental uncertainties not reported; temperature exponent n not reported; line profile not specified in this paper
H2S | He | 2 | 2 | 0 | 2 | 1 | 1 | 0.1 | 50 | 0.05 | N/A | 4.21 | N/A | Gamma from experimental column for H2S–He rotational line 220←211; quantum numbers from 220←211; data from Table 3; second experimental gamma at T=4.21 K; treated as a separate measurement; experimental uncertainties not reported; temperature exponent n not reported; line profile not specified in this paper
H2S | He | 1 | 1 | 0 | 1 | 0 | 1 | 0.147 | 50 | 0.0735 | N/A | 8.59 | N/A | Gamma from experimental column for H2S–He rotational line 110←101; quantum numbers from 110←101; data from Table 3; temperature given as 8.59 K; experimental uncertainties not reported; temperature exponent n not reported; line profile not specified in this paper
H2S | He | 1 | 1 | 0 | 1 | 0 | 1 | 0.176 | 50 | 0.088 | N/A | 6.66 | N/A | Gamma from experimental column for H2S–He rotational line 110←101; quantum numbers from 110←101; data from Table 3; temperature given as 6.66 K; experimental uncertainties not reported; temperature exponent n not reported; line profile not specified in this paper
H2S | He | 1 | 1 | 0 | 1 | 0 | 1 | 0.237 | 50 | 0.1185 | N/A | 4.2 | N/A | Gamma from experimental column for H2S–He rotational line 110←101; quantum numbers from 110←101; data from Table 3; temperature given as 4.20 K; experimental uncertainties not reported; temperature exponent n not reported; line profile not specified in this paper
H2S | He | 1 | 1 | 0 | 1 | 0 | 1 | 0.28 | 50 | 0.14 | N/A | 3.3 | N/A | Gamma from experimental column for H2S–He rotational line 110←101; quantum numbers from 110←101; data from Table 3; temperature given as 3.30 K; experimental uncertainties not reported; temperature exponent n not reported; line profile not specified in this paper
H2S | He | 1 | 1 | 0 | 1 | 0 | 1 | 0.312 | 50 | 0.156 | N/A | 2.85 | N/A | Gamma from experimental column for H2S–He rotational line 110←101; quantum numbers from 110←101; data from Table 3; temperature given as 2.85 K; experimental uncertainties not reported; temperature exponent n not reported; line profile not specified in this paper
H2S | He | 1 | 1 | 0 | 1 | 0 | 1 | 0.328 | 50 | 0.164 | N/A | 2.58 | N/A | Gamma from experimental column for H2S–He rotational line 110←101; quantum numbers from 110←101; data from Table 3; temperature given as 2.58 K; experimental uncertainties not reported; temperature exponent n not reported; line profile not specified in this paper
H2S | He | 1 | 1 | 0 | 1 | 0 | 1 | 0.333 | 50 | 0.1665 | N/A | 2.42 | N/A | Gamma from experimental column for H2S–He rotational line 110←101; quantum numbers from 110←101; data from Table 3; temperature given as 2.42 K; experimental uncertainties not reported; temperature exponent n not reported; line profile not specified in this paper
H2S | He | 1 | 1 | 0 | 1 | 0 | 1 | 0.333 | 50 | 0.1665 | N/A | 2.3 | N/A | Gamma from experimental column for H2S–He rotational line 110←101; quantum numbers from 110←101; data from Table 3; temperature given as 2.30 K; experimental uncertainties not reported; temperature exponent n not reported; line profile not specified in this paper
H2S | He | 1 | 1 | 0 | 1 | 0 | 1 | 0.357 | 50 | 0.1785 | N/A | 2 | N/A | Gamma from experimental column for H2S–He rotational line 110←101; quantum numbers from 110←101; data from Table 3; temperature given as 2.00 K; experimental uncertainties not reported; temperature exponent n not reported; line profile not specified in this paper
H2S | He | 1 | 1 | 0 | 1 | 0 | 1 | 0.373 | 50 | 0.1865 | N/A | 1.72 | N/A | Gamma from experimental column for H2S–He rotational line 110←101; quantum numbers from 110←101; data from Table 3; temperature given as 1.72 K; experimental uncertainties not reported; temperature exponent n not reported; line profile not specified in this paper
H2S | He | 1 | 1 | 0 | 1 | 0 | 1 | 0.38 | 50 | 0.19 | N/A | 1.48 | N/A | Gamma from experimental column for H2S–He rotational line 110←101; quantum numbers from 110←101; data from Table 3; temperature given as 1.48 K; experimental uncertainties not reported; temperature exponent n not reported; line profile not specified in this paper
H2S | He | 1 | 1 | 0 | 1 | 0 | 1 | 0.38 | 50 | 0.19 | N/A | 1.36 | N/A | Gamma from experimental column for H2S–He rotational line 110←101; quantum numbers from 110←101; data from Table 3; temperature given as 1.36 K; experimental uncertainties not reported; temperature exponent n not reported; line profile not specified in this paper

## 347 NH3 by Ar and He
active species | perturbing species | J' | Ka' | Kc' | J" | Ka" | Kc" | gamma | percentage error in gamma | absolute uncertainty in gamma | n | temperature (K) | line profile | notes
NH3 | Ar | 1 | N/A | N/A | 2 | N/A | N/A | 0.0502 | 50 | 0.0251 | N/A | 296 | N/A | PP(2,1) line of ν4 band; experimental gamma at 296 K from Table 1 Starikov 2013; symmetric-top NH3 with K only so Ka and Kc not reported; no experimental uncertainty, temperature exponent n or line profile reported.
NH3 | He | 1 | N/A | N/A | 2 | N/A | N/A | 0.0323 | 50 | 0.01615 | N/A | 296 | N/A | PP(2,1) line of ν4 band; experimental gamma at 296 K from Table 1 Starikov 2013; symmetric-top NH3 with K only so Ka and Kc not reported; no experimental uncertainty, temperature exponent n or line profile reported.
NH3 | Ar | 1 | N/A | N/A | 2 | N/A | N/A | 0.054 | 50 | 0.027 | N/A | 296 | N/A | PP(2,2) line of ν4 band; experimental gamma at 296 K from Table 1 Starikov 2013; symmetric-top NH3 with K only so Ka and Kc not reported; no experimental uncertainty, temperature exponent n or line profile reported.
NH3 | He | 1 | N/A | N/A | 2 | N/A | N/A | 0.0321 | 50 | 0.01605 | N/A | 296 | N/A | PP(2,2) line of ν4 band; experimental gamma at 296 K from Table 1 Starikov 2013; symmetric-top NH3 with K only so Ka and Kc not reported; no experimental uncertainty, temperature exponent n or line profile reported.
NH3 | Ar | 2 | N/A | N/A | 3 | N/A | N/A | 0.0505 | 50 | 0.02525 | N/A | 296 | N/A | PP(3,1) line of ν4 band; experimental gamma at 296 K from Table 1 Starikov 2013; symmetric-top NH3 with K only so Ka and Kc not reported; no experimental uncertainty, temperature exponent n or line profile reported.
NH3 | He | 2 | N/A | N/A | 3 | N/A | N/A | 0.033 | 50 | 0.0165 | N/A | 296 | N/A | PP(3,1) line of ν4 band; experimental gamma at 296 K from Table 1 Starikov 2013; symmetric-top NH3 with K only so Ka and Kc not reported; no experimental uncertainty, temperature exponent n or line profile reported.
NH3 | Ar | 2 | N/A | N/A | 3 | N/A | N/A | 0.0539 | 50 | 0.02695 | N/A | 296 | N/A | PP(3,2) line of ν4 band; experimental gamma at 296 K from Table 1 Starikov 2013; symmetric-top NH3 with K only so Ka and Kc not reported; no experimental uncertainty, temperature exponent n or line profile reported.
NH3 | He | 2 | N/A | N/A | 3 | N/A | N/A | 0.036 | 50 | 0.018 | N/A | 296 | N/A | PP(3,2) line of ν4 band; experimental gamma at 296 K from Table 1 Starikov 2013; symmetric-top NH3 with K only so Ka and Kc not reported; no experimental uncertainty, temperature exponent n or line profile reported.
NH3 | Ar | 2 | N/A | N/A | 3 | N/A | N/A | 0.0552 | 50 | 0.0276 | N/A | 296 | N/A | PP(3,3) line of ν4 band; experimental gamma at 296 K from Table 1 Starikov 2013; symmetric-top NH3 with K only so Ka and Kc not reported; no experimental uncertainty, temperature exponent n or line profile reported.
NH3 | He | 2 | N/A | N/A | 3 | N/A | N/A | 0.0325 | 50 | 0.01625 | N/A | 296 | N/A | PP(3,3) line of ν4 band; experimental gamma at 296 K from Table 1 Starikov 2013; symmetric-top NH3 with K only so Ka and Kc not reported; no experimental uncertainty, temperature exponent n or line profile reported.
NH3 | Ar | 3 | N/A | N/A | 4 | N/A | N/A | 0.0486 | 50 | 0.0243 | N/A | 296 | N/A | PP(4,1) line of ν4 band; experimental gamma at 296 K from Table 1 Starikov 2013; symmetric-top NH3 with K only so Ka and Kc not reported; no experimental uncertainty, temperature exponent n or line profile reported.
NH3 | He | 3 | N/A | N/A | 4 | N/A | N/A | 0.0299 | 50 | 0.01495 | N/A | 296 | N/A | PP(4,1) line of ν4 band; experimental gamma at 296 K from Table 1 Starikov 2013; symmetric-top NH3 with K only so Ka and Kc not reported; no experimental uncertainty, temperature exponent n or line profile reported.
NH3 | Ar | 3 | N/A | N/A | 4 | N/A | N/A | 0.0503 | 50 | 0.02515 | N/A | 296 | N/A | PP(4,2) line of ν4 band; experimental gamma at 296 K from Table 1 Starikov 2013; symmetric-top NH3 with K only so Ka and Kc not reported; no experimental uncertainty, temperature exponent n or line profile reported.
NH3 | He | 3 | N/A | N/A | 4 | N/A | N/A | 0.0312 | 50 | 0.0156 | N/A | 296 | N/A | PP(4,2) line of ν4 band; experimental gamma at 296 K from Table 1 Starikov 2013; symmetric-top NH3 with K only so Ka and Kc not reported; no experimental uncertainty, temperature exponent n or line profile reported.
NH3 | Ar | 3 | N/A | N/A | 4 | N/A | N/A | 0.0539 | 50 | 0.02695 | N/A | 296 | N/A | PP(4,3) line of ν4 band; experimental gamma at 296 K from Table 1 Starikov 2013; symmetric-top NH3 with K only so Ka and Kc not reported; no experimental uncertainty, temperature exponent n or line profile reported.
NH3 | He | 3 | N/A | N/A | 4 | N/A | N/A | 0.0341 | 50 | 0.01705 | N/A | 296 | N/A | PP(4,3) line of ν4 band; experimental gamma at 296 K from Table 1 Starikov 2013; symmetric-top NH3 with K only so Ka and Kc not reported; no experimental uncertainty, temperature exponent n or line profile reported.
NH3 | Ar | 3 | N/A | N/A | 4 | N/A | N/A | 0.0547 | 50 | 0.02735 | N/A | 296 | N/A | PP(4,4) line of ν4 band; experimental gamma at 296 K from Table 1 Starikov 2013; symmetric-top NH3 with K only so Ka and Kc not reported; no experimental uncertainty, temperature exponent n or line profile reported.
NH3 | He | 3 | N/A | N/A | 4 | N/A | N/A | 0.0318 | 50 | 0.0159 | N/A | 296 | N/A | PP(4,4) line of ν4 band; experimental gamma at 296 K from Table 1 Starikov 2013; symmetric-top NH3 with K only so Ka and Kc not reported; no experimental uncertainty, temperature exponent n or line profile reported.
NH3 | Ar | 4 | N/A | N/A | 5 | N/A | N/A | 0.047 | 50 | 0.0235 | N/A | 296 | N/A | PP(5,1) line of ν4 band; experimental gamma at 296 K from Table 1 Starikov 2013; symmetric-top NH3 with K only so Ka and Kc not reported; no experimental uncertainty, temperature exponent n or line profile reported.
NH3 | He | 4 | N/A | N/A | 5 | N/A | N/A | 0.0289 | 50 | 0.01445 | N/A | 296 | N/A | PP(5,1) line of ν4 band; experimental gamma at 296 K from Table 1 Starikov 2013; symmetric-top NH3 with K only so Ka and Kc not reported; no experimental uncertainty, temperature exponent n or line profile reported.
NH3 | Ar | 4 | N/A | N/A | 5 | N/A | N/A | 0.0488 | 50 | 0.0244 | N/A | 296 | N/A | PP(5,2) line of ν4 band; experimental gamma at 296 K from Table 1 Starikov 2013; symmetric-top NH3 with K only so Ka and Kc not reported; no experimental uncertainty, temperature exponent n or line profile reported.
NH3 | He | 4 | N/A | N/A | 5 | N/A | N/A | 0.0291 | 50 | 0.01455 | N/A | 296 | N/A | PP(5,2) line of ν4 band; experimental gamma at 296 K from Table 1 Starikov 2013; symmetric-top NH3 with K only so Ka and Kc not reported; no experimental uncertainty, temperature exponent n or line profile reported.
NH3 | Ar | 4 | N/A | N/A | 5 | N/A | N/A | 0.0498 | 50 | 0.0249 | N/A | 296 | N/A | PP(5,3) line of ν4 band; experimental gamma at 296 K from Table 1 Starikov 2013; symmetric-top NH3 with K only so Ka and Kc not reported; no experimental uncertainty, temperature exponent n or line profile reported.
NH3 | He | 4 | N/A | N/A | 5 | N/A | N/A | 0.031 | 50 | 0.0155 | N/A | 296 | N/A | PP(5,3) line of ν4 band; experimental gamma at 296 K from Table 1 Starikov 2013; symmetric-top NH3 with K only so Ka and Kc not reported; no experimental uncertainty, temperature exponent n or line profile reported.
NH3 | Ar | 4 | N/A | N/A | 5 | N/A | N/A | 0.0497 | 50 | 0.02485 | N/A | 296 | N/A | PP(5,4) line of ν4 band; experimental gamma at 296 K from Table 1 Starikov 2013; symmetric-top NH3 with K only so Ka and Kc not reported; no experimental uncertainty, temperature exponent n or line profile reported.
NH3 | He | 4 | N/A | N/A | 5 | N/A | N/A | 0.0315 | 50 | 0.01575 | N/A | 296 | N/A | PP(5,4) line of ν4 band; experimental gamma at 296 K from Table 1 Starikov 2013; symmetric-top NH3 with K only so Ka and Kc not reported; no experimental uncertainty, temperature exponent n or line profile reported.
NH3 | Ar | 4 | N/A | N/A | 5 | N/A | N/A | 0.0544 | 50 | 0.0272 | N/A | 296 | N/A | PP(5,5) line of ν4 band; experimental gamma at 296 K from Table 1 Starikov 2013; symmetric-top NH3 with K only so Ka and Kc not reported; no experimental uncertainty, temperature exponent n or line profile reported.
NH3 | He | 4 | N/A | N/A | 5 | N/A | N/A | 0.03 | 50 | 0.015 | N/A | 296 | N/A | PP(5,5) line of ν4 band; experimental gamma at 296 K from Table 1 Starikov 2013; symmetric-top NH3 with K only so Ka and Kc not reported; no experimental uncertainty, temperature exponent n or line profile reported.
NH3 | Ar | 5 | N/A | N/A | 6 | N/A | N/A | 0.0432 | 50 | 0.0216 | N/A | 296 | N/A | PP(6,1) line of ν4 band; experimental gamma at 296 K from Table 1 Starikov 2013; symmetric-top NH3 with K only so Ka and Kc not reported; no experimental uncertainty, temperature exponent n or line profile reported.
NH3 | He | 5 | N/A | N/A | 6 | N/A | N/A | 0.0262 | 50 | 0.0131 | N/A | 296 | N/A | PP(6,1) line of ν4 band; experimental gamma at 296 K from Table 1 Starikov 2013; symmetric-top NH3 with K only so Ka and Kc not reported; no experimental uncertainty, temperature exponent n or line profile reported.
NH3 | Ar | 5 | N/A | N/A | 6 | N/A | N/A | 0.0444 | 50 | 0.0222 | N/A | 296 | N/A | PP(6,2) line of ν4 band; experimental gamma at 296 K from Table 1 Starikov 2013; symmetric-top NH3 with K only so Ka and Kc not reported; no experimental uncertainty, temperature exponent n or line profile reported.
NH3 | He | 5 | N/A | N/A | 6 | N/A | N/A | 0.0265 | 50 | 0.01325 | N/A | 296 | N/A | PP(6,2) line of ν4 band; experimental gamma at 296 K from Table 1 Starikov 2013; symmetric-top NH3 with K only so Ka and Kc not reported; no experimental uncertainty, temperature exponent n or line profile reported.
NH3 | Ar | 5 | N/A | N/A | 6 | N/A | N/A | 0.0445 | 50 | 0.02225 | N/A | 296 | N/A | PP(6,3) line of ν4 band; experimental gamma at 296 K from Table 1 Starikov 2013; symmetric-top NH3 with K only so Ka and Kc not reported; no experimental uncertainty, temperature exponent n or line profile reported.
NH3 | He | 5 | N/A | N/A | 6 | N/A | N/A | 0.0278 | 50 | 0.0139 | N/A | 296 | N/A | PP(6,3) line of ν4 band; experimental gamma at 296 K from Table 1 Starikov 2013; symmetric-top NH3 with K only so Ka and Kc not reported; no experimental uncertainty, temperature exponent n or line profile reported.
NH3 | Ar | 5 | N/A | N/A | 6 | N/A | N/A | 0.0447 | 50 | 0.02235 | N/A | 296 | N/A | PP(6,4) line of ν4 band; experimental gamma at 296 K from Table 1 Starikov 2013; symmetric-top NH3 with K only so Ka and Kc not reported; no experimental uncertainty, temperature exponent n or line profile reported.
NH3 | He | 5 | N/A | N/A | 6 | N/A | N/A | 0.0297 | 50 | 0.01485 | N/A | 296 | N/A | PP(6,4) line of ν4 band; experimental gamma at 296 K from Table 1 Starikov 2013; symmetric-top NH3 with K only so Ka and Kc not reported; no experimental uncertainty, temperature exponent n or line profile reported.
NH3 | Ar | 5 | N/A | N/A | 6 | N/A | N/A | 0.0478 | 50 | 0.0239 | N/A | 296 | N/A | PP(6,5) line of ν4 band; experimental gamma at 296 K from Table 1 Starikov 2013; symmetric-top NH3 with K only so Ka and Kc not reported; no experimental uncertainty, temperature exponent n or line profile reported.
NH3 | He | 5 | N/A | N/A | 6 | N/A | N/A | 0.0301 | 50 | 0.01505 | N/A | 296 | N/A | PP(6,5) line of ν4 band; experimental gamma at 296 K from Table 1 Starikov 2013; symmetric-top NH3 with K only so Ka and Kc not reported; no experimental uncertainty, temperature exponent n or line profile reported.
NH3 | Ar | 5 | N/A | N/A | 6 | N/A | N/A | 0.0514 | 50 | 0.0257 | N/A | 296 | N/A | PP(6,6) line of ν4 band; experimental gamma at 296 K from Table 1 Starikov 2013; symmetric-top NH3 with K only so Ka and Kc not reported; no experimental uncertainty, temperature exponent n or line profile reported.
NH3 | He | 5 | N/A | N/A | 6 | N/A | N/A | 0.0306 | 50 | 0.0153 | N/A | 296 | N/A | PP(6,6) line of ν4 band; experimental gamma at 296 K from Table 1 Starikov 2013; symmetric-top NH3 with K only so Ka and Kc not reported; no experimental uncertainty, temperature exponent n or line profile reported.
NH3 | Ar | 6 | N/A | N/A | 7 | N/A | N/A | 0.0417 | 50 | 0.02085 | N/A | 296 | N/A | PP(7,1) line of ν4 band; experimental gamma at 296 K from Table 1 Starikov 2013; symmetric-top NH3 with K only so Ka and Kc not reported; no experimental uncertainty, temperature exponent n or line profile reported.
NH3 | He | 6 | N/A | N/A | 7 | N/A | N/A | 0.025 | 50 | 0.0125 | N/A | 296 | N/A | PP(7,1) line of ν4 band; experimental gamma at 296 K from Table 1 Starikov 2013; symmetric-top NH3 with K only so Ka and Kc not reported; no experimental uncertainty, temperature exponent n or line profile reported.
NH3 | Ar | 6 | N/A | N/A | 7 | N/A | N/A | 0.0419 | 50 | 0.02095 | N/A | 296 | N/A | PP(7,2) line of ν4 band; experimental gamma at 296 K from Table 1 Starikov 2013; symmetric-top NH3 with K only so Ka and Kc not reported; no experimental uncertainty, temperature exponent n or line profile reported.
NH3 | He | 6 | N/A | N/A | 7 | N/A | N/A | 0.0254 | 50 | 0.0127 | N/A | 296 | N/A | PP(7,2) line of ν4 band; experimental gamma at 296 K from Table 1 Starikov 2013; symmetric-top NH3 with K only so Ka and Kc not reported; no experimental uncertainty, temperature exponent n or line profile reported.
NH3 | Ar | 6 | N/A | N/A | 7 | N/A | N/A | 0.0426 | 50 | 0.0213 | N/A | 296 | N/A | PP(7,3) line of ν4 band; experimental gamma at 296 K from Table 1 Starikov 2013; symmetric-top NH3 with K only so Ka and Kc not reported; no experimental uncertainty, temperature exponent n or line profile reported.
NH3 | He | 6 | N/A | N/A | 7 | N/A | N/A | 0.0258 | 50 | 0.0129 | N/A | 296 | N/A | PP(7,3) line of ν4 band; experimental gamma at 296 K from Table 1 Starikov 2013; symmetric-top NH3 with K only so Ka and Kc not reported; no experimental uncertainty, temperature exponent n or line profile reported.
NH3 | Ar | 6 | N/A | N/A | 7 | N/A | N/A | 0.041 | 50 | 0.0205 | N/A | 296 | N/A | PP(7,4) line of ν4 band; experimental gamma at 296 K from Table 1 Starikov 2013; symmetric-top NH3 with K only so Ka and Kc not reported; no experimental uncertainty, temperature exponent n or line profile reported.
NH3 | He | 6 | N/A | N/A | 7 | N/A | N/A | 0.0256 | 50 | 0.0128 | N/A | 296 | N/A | PP(7,4) line of ν4 band; experimental gamma at 296 K from Table 1 Starikov 2013; symmetric-top NH3 with K only so Ka and Kc not reported; no experimental uncertainty, temperature exponent n or line profile reported.
NH3 | Ar | 6 | N/A | N/A | 7 | N/A | N/A | 0.0435 | 50 | 0.02175 | N/A | 296 | N/A | PP(7,5) line of ν4 band; experimental gamma at 296 K from Table 1 Starikov 2013; symmetric-top NH3 with K only so Ka and Kc not reported; no experimental uncertainty, temperature exponent n or line profile reported.
NH3 | He | 6 | N/A | N/A | 7 | N/A | N/A | 0.0267 | 50 | 0.01335 | N/A | 296 | N/A | PP(7,5) line of ν4 band; experimental gamma at 296 K from Table 1 Starikov 2013; symmetric-top NH3 with K only so Ka and Kc not reported; no experimental uncertainty, temperature exponent n or line profile reported.
NH3 | Ar | 6 | N/A | N/A | 7 | N/A | N/A | 0.0442 | 50 | 0.0221 | N/A | 296 | N/A | PP(7,6) line of ν4 band; experimental gamma at 296 K from Table 1 Starikov 2013; symmetric-top NH3 with K only so Ka and Kc not reported; no experimental uncertainty, temperature exponent n or line profile reported.
NH3 | He | 6 | N/A | N/A | 7 | N/A | N/A | 0.0262 | 50 | 0.0131 | N/A | 296 | N/A | PP(7,6) line of ν4 band; experimental gamma at 296 K from Table 1 Starikov 2013; symmetric-top NH3 with K only so Ka and Kc not reported; no experimental uncertainty, temperature exponent n or line profile reported.
NH3 | Ar | 6 | N/A | N/A | 7 | N/A | N/A | 0.0456 | 50 | 0.0228 | N/A | 296 | N/A | PP(7,7) line of ν4 band; experimental gamma at 296 K from Table 1 Starikov 2013; symmetric-top NH3 with K only so Ka and Kc not reported; no experimental uncertainty, temperature exponent n or line profile reported.
NH3 | He | 6 | N/A | N/A | 7 | N/A | N/A | 0.027 | 50 | 0.0135 | N/A | 296 | N/A | PP(7,7) line of ν4 band; experimental gamma at 296 K from Table 1 Starikov 2013; symmetric-top NH3 with K only so Ka and Kc not reported; no experimental uncertainty, temperature exponent n or line profile reported.

## 348 H2S by He, Ne, Ar, Kr, Xe
active species | perturbing species | J' | Ka' | Kc' | J" | Ka" | Kc" | gamma | percentage error in gamma | absolute uncertainty in gamma | n | temperature (K) | line profile | notes
H2S | He | 1 | 1 | 0 | 1 | 0 | 1 | 0.03 | 50 | 0.015 | N/A | 623 | Voigt | Rotational line 110←101 of H2S broadened by He; γ is the experimental value from Table 4 (Ref. [10]) in Starikov (2013), units cm^-1 atm^-1 (HWHM); no explicit experimental uncertainty or line-profile type reported; data taken from Table 4.
H2S | He | 2 | 0 | 2 | 2 | 1 | 1 | 0.032 | 50 | 0.016 | N/A | 602 | Voigt | Rotational line 202←211 of H2S broadened by He; γ is the experimental value from Table 4 (Ref. [10]) in Starikov (2013), units cm^-1 atm^-1 (HWHM); no explicit experimental uncertainty or line-profile type reported; data taken from Table 4.
H2S | He | 1 | 1 | 0 | 1 | 0 | 1 | 0.034 | 50 | 0.017 | N/A | 505 | Voigt | Rotational line 110←101, H2S–He; γ from experimental column of Table 4 (cm^-1 atm^-1, HWHM); no uncertainty given; line profile not specified; Table 4.
H2S | He | 2 | 0 | 2 | 2 | 1 | 1 | 0.036 | 50 | 0.018 | N/A | 492 | Voigt | Rotational line 202←211, H2S–He; γ from experimental column of Table 4 (cm^-1 atm^-1, HWHM); no uncertainty given; line profile not specified; Table 4.
H2S | He | 1 | 1 | 0 | 1 | 0 | 1 | 0.038 | 50 | 0.019 | N/A | 430 | Voigt | Rotational line 110←101, H2S–He; γ from Table 4, experimental column; units cm^-1 atm^-1 (HWHM); no uncertainty or profile reported.
H2S | He | 2 | 0 | 2 | 2 | 1 | 1 | 0.041 | 50 | 0.0205 | N/A | 395 | Voigt | Rotational line 202←211, H2S–He; γ from Table 4, experimental column; units cm^-1 atm^-1 (HWHM); no uncertainty or profile reported.
H2S | He | 1 | 1 | 0 | 1 | 0 | 1 | 0.039 | 50 | 0.0195 | N/A | 380 | Voigt | Rotational line 110←101, H2S–He; γ from Table 4; units cm^-1 atm^-1 (HWHM); experimental uncertainty and profile not stated.
H2S | He | 2 | 0 | 2 | 2 | 1 | 1 | 0.042 | 50 | 0.021 | N/A | 365 | Voigt | Rotational line 202←211, H2S–He; γ from Table 4; units cm^-1 atm^-1 (HWHM); experimental uncertainty and profile not stated.
H2S | He | 1 | 1 | 0 | 1 | 0 | 1 | 0.044 | 50 | 0.022 | N/A | 300 | Voigt | Rotational line 110←101, H2S–He; γ (0.044 cm^-1 atm^-1) from Table 4 at 300 K; no per-line uncertainty or n exponent given; line profile not specified.
H2S | He | 2 | 0 | 2 | 2 | 1 | 1 | 0.047 | 50 | 0.0235 | N/A | 295 | Voigt | Rotational line 202←211, H2S–He; γ (0.047 cm^-1 atm^-1) from Table 4 at 295 K; no per-line uncertainty or n exponent given; line profile not specified.
H2S | He | 1 | 1 | 0 | 1 | 0 | 1 | 0.044 | 50 | 0.022 | N/A | 295 | Voigt | Rotational line 110←101, H2S–He; γ (0.044 cm^-1 atm^-1) from Table 4 at 295 K; no per-line uncertainty or n exponent given; line profile not specified.
H2S | He | 2 | 0 | 2 | 2 | 1 | 1 | 0.05 | 50 | 0.025 | N/A | 252 | Voigt | Rotational line 202←211, H2S–He; γ (0.05 cm^-1 atm^-1) from Table 4 at 252 K; units cm^-1 atm^-1 (HWHM); uncertainty and n not reported.
H2S | He | 1 | 1 | 0 | 1 | 0 | 1 | 0.049 | 50 | 0.0245 | N/A | 227 | Voigt | Rotational line 110←101, H2S–He; γ (0.049 cm^-1 atm^-1) from Table 4 at 227 K; no experimental uncertainty provided; profile type N/A.
H2S | He | 2 | 0 | 2 | 2 | 1 | 1 | 0.051 | 50 | 0.0255 | N/A | 201 | Voigt | Rotational line 202←211, H2S–He; γ (0.051 cm^-1 atm^-1) from Table 4 at 201 K; no experimental uncertainty provided; profile type N/A.
H2S | He | 1 | 1 | 0 | 1 | 0 | 1 | 0.053 | 50 | 0.0265 | N/A | 182 | Voigt | Rotational line 110←101, H2S–He; γ (0.053 cm^-1 atm^-1) from Table 4 at 182 K; uncertainty and temperature exponent n not given; profile N/A.
H2S | He | 2 | 0 | 2 | 2 | 1 | 1 | 0.058 | 50 | 0.029 | N/A | 151 | Voigt | Rotational line 202←211, H2S–He; γ (0.058 cm^-1 atm^-1) from Table 4 at 151 K; uncertainty and n not given; profile N/A.
H2S | He | 1 | 1 | 0 | 1 | 0 | 1 | 0.055 | 50 | 0.0275 | N/A | 151 | Voigt | Rotational line 110←101, H2S–He; γ (0.055 cm^-1 atm^-1) from Table 4 at 151 K; no uncertainty or profile specified.
H2S | He | 2 | 0 | 2 | 2 | 1 | 1 | 0.062 | 50 | 0.031 | N/A | 123 | Voigt | Rotational line 202←211, H2S–He; γ (0.062 cm^-1 atm^-1) from Table 4 at 123 K; no uncertainty or profile specified.
H2S | He | 1 | 1 | 0 | 1 | 0 | 1 | 0.058 | 50 | 0.029 | N/A | 124 | Voigt | Rotational line 110←101, H2S–He; γ (0.058 cm^-1 atm^-1) from Table 4 at 124 K; uncertainty and n not reported; line profile N/A.
H2S | He | 2 | 0 | 2 | 2 | 1 | 1 | 0.064 | 50 | 0.032 | N/A | 108 | Voigt | Rotational line 202←211, H2S–He; γ (0.064 cm^-1 atm^-1) from Table 4 at 108 K; uncertainty and n not reported; line profile N/A.
H2S | He | 1 | 1 | 0 | 1 | 0 | 1 | 0.062 | 50 | 0.031 | N/A | 100 | Voigt | Rotational line 110←101, H2S–He; γ (0.062 cm^-1 atm^-1) from Table 4 at 100 K; experimental uncertainty not provided; profile not specified.
H2S | He | 2 | 0 | 2 | 2 | 1 | 1 | 0.069 | 50 | 0.0345 | N/A | 59.88 | Voigt | Rotational line 202←211, H2S–He; γ (0.069 cm^-1 atm^-1) from Table 4 at 59.88 K; experimental uncertainty not provided; profile not specified.
H2S | He | 1 | 1 | 0 | 1 | 0 | 1 | 0.065 | 50 | 0.0325 | N/A | 97.12 | Voigt | Rotational line 110←101, H2S–He; γ (0.065 cm^-1 atm^-1) from Table 4 at 97.12 K; no uncertainty or n given; profile type N/A.
H2S | He | 2 | 0 | 2 | 2 | 1 | 1 | 0.072 | 50 | 0.036 | N/A | 49.85 | Voigt | Rotational line 202←211, H2S–He; γ (0.072 cm^-1 atm^-1) from Table 4 at 49.85 K; no uncertainty or n given; profile type N/A.
H2S | He | 1 | 1 | 0 | 1 | 0 | 1 | 0.062 | 50 | 0.031 | N/A | 61.56 | Voigt | Rotational line 110←101, H2S–He; γ (0.062 cm^-1 atm^-1) from Table 4 at 61.56 K; uncertainty and profile not provided.
H2S | He | 2 | 0 | 2 | 2 | 1 | 1 | 0.074 | 50 | 0.037 | N/A | 44.95 | Voigt | Rotational line 202←211, H2S–He; γ (0.074 cm^-1 atm^-1) from Table 4 at 44.95 K; uncertainty and profile not provided.
H2S | He | 1 | 1 | 0 | 1 | 0 | 1 | 0.06 | 50 | 0.03 | N/A | 53.01 | Voigt | Rotational line 110←101, H2S–He; γ (0.060 cm^-1 atm^-1) from Table 4 at 53.01 K; no uncertainty or n; profile N/A.
H2S | He | 2 | 0 | 2 | 2 | 1 | 1 | 0.086 | 50 | 0.043 | N/A | 39.96 | Voigt | Rotational line 202←211, H2S–He; γ (0.086 cm^-1 atm^-1) from Table 4 at 39.96 K; no uncertainty or n; profile N/A.
H2S | He | 1 | 1 | 0 | 1 | 0 | 1 | 0.069 | 50 | 0.0345 | N/A | 46.98 | Voigt | Rotational line 110←101, H2S–He; γ (0.069 cm^-1 atm^-1) from Table 4 at 46.98 K; uncertainty and profile not given.
H2S | He | 2 | 0 | 2 | 2 | 1 | 1 | 0.086 | 50 | 0.043 | N/A | 34.97 | Voigt | Rotational line 202←211, H2S–He; γ (0.086 cm^-1 atm^-1) from Table 4 at 34.97 K; uncertainty and profile not given.
H2S | He | 1 | 1 | 0 | 1 | 0 | 1 | 0.0624 | 50 | 0.0312 | N/A | 42.8 | Voigt | Rotational line 110←101, H2S–He; γ (0.0624 cm^-1 atm^-1) from Table 4 at 42.80 K; no explicit uncertainty; profile not specified.
H2S | He | 2 | 0 | 2 | 2 | 1 | 1 | 0.085 | 50 | 0.0425 | N/A | 29.95 | Voigt | Rotational line 202←211, H2S–He; γ (0.085 cm^-1 atm^-1) from Table 4 at 29.95 K; no explicit uncertainty; profile not specified.
H2S | He | 1 | 1 | 0 | 1 | 0 | 1 | 0.064 | 50 | 0.032 | N/A | 32.54 | Voigt | Rotational line 110←101, H2S–He; γ (0.064 cm^-1 atm^-1) from Table 4 at 32.54 K; uncertainty and temperature exponent not reported; profile N/A.
H2S | He | 2 | 0 | 2 | 2 | 1 | 1 | 0.091 | 50 | 0.0455 | N/A | 24.94 | Voigt | Rotational line 202←211, H2S–He; γ (0.091 cm^-1 atm^-1) from Table 4 at 24.94 K; uncertainty and temperature exponent not reported; profile N/A.
H2S | He | 1 | 1 | 0 | 1 | 0 | 1 | 0.071 | 50 | 0.0355 | N/A | 31 | Voigt | Rotational line 110←101, H2S–He; γ (0.071 cm^-1 atm^-1) from Table 4 at 31.00 K; uncertainty and n not reported; profile type N/A.
H2S | He | 2 | 0 | 2 | 2 | 1 | 1 | 0.109 | 50 | 0.0545 | N/A | 19.94 | Voigt | Rotational line 202←211, H2S–He; γ (0.109 cm^-1 atm^-1) from Table 4 at 19.94 K; uncertainty and n not reported; profile type N/A.
H2S | He | 3 | 3 | 1 | 2 | 0 | 2 | 0.0461 | 50 | 0.02305 | N/A | 296 | Lorentzian | Table 2
H2S | He | 2 | 1 | 2 | 3 | 0 | 3 | 0.0383 | 50 | 0.01915 | N/A | 296 | Lorentzian | Table 2
H2S | He | 2 | 0 | 2 | 3 | 1 | 3 | 0.0406 | 50 | 0.0203 | N/A | 296 | Lorentzian | Table 2
H2S | He | 2 | 2 | 1 | 3 | 1 | 2 | 0.0405 | 50 | 0.02025 | N/A | 296 | Lorentzian | Table 2
H2S | He | 4 | 3 | 2 | 3 | 2 | 1 | 0.0391 | 50 | 0.01955 | N/A | 296 | Lorentzian | Table 2
H2S | He | 4 | 4 | 1 | 3 | 3 | 0 | 0.0373 | 50 | 0.01865 | N/A | 296 | Lorentzian | Table 2
H2S | He | 5 | 3 | 2 | 4 | 2 | 3 | 0.0398 | 50 | 0.0199 | N/A | 296 | Lorentzian | Table 2
H2S | He | 4 | 1 | 3 | 5 | 2 | 4 | 0.0365 | 50 | 0.01825 | N/A | 296 | Lorentzian | Table 2
H2S | He | 4 | 3 | 2 | 5 | 2 | 3 | 0.0386 | 50 | 0.0193 | N/A | 296 | Lorentzian | Table 2
H2S | He | 6 | 4 | 2 | 5 | 3 | 3 | 0.037 | 50 | 0.0185 | N/A | 296 | Lorentzian | Table 2
H2S | He | 6 | 4 | 3 | 5 | 3 | 2 | 0.0371 | 50 | 0.01855 | N/A | 296 | Lorentzian | Table 2
H2S | He | 6 | 5 | 2 | 5 | 4 | 1 | 0.0358 | 50 | 0.0179 | N/A | 296 | Lorentzian | Table 2
H2S | He | 5 | 2 | 3 | 6 | 3 | 4 | 0.0396 | 50 | 0.0198 | N/A | 296 | Lorentzian | Table 2
H2S | He | 7 | 2 | 5 | 6 | 3 | 4 | 0.0369 | 50 | 0.01845 | N/A | 296 | Lorentzian | Table 2
H2S | He | 6 | 1 | 6 | 7 | 0 | 7 | 0.0336 | 50 | 0.0168 | N/A | 296 | Lorentzian | Table 2
H2S | He | 6 | 0 | 6 | 7 | 1 | 7 | 0.0336 | 50 | 0.0168 | N/A | 296 | Lorentzian | Table 2
H2S | He | 7 | 2 | 6 | 7 | 1 | 7 | 0.0366 | 50 | 0.0183 | N/A | 296 | Lorentzian | Table 2
H2S | He | 8 | 3 | 6 | 7 | 2 | 5 | 0.0362 | 50 | 0.0181 | N/A | 296 | Lorentzian | Table 2
H2S | He | 8 | 2 | 6 | 7 | 3 | 5 | 0.0393 | 50 | 0.01965 | N/A | 296 | Lorentzian | Table 2
H2S | He | 7 | 1 | 7 | 8 | 0 | 8 | 0.0317 | 50 | 0.01585 | N/A | 296 | Lorentzian | Table 2
H2S | He | 7 | 0 | 7 | 8 | 1 | 8 | 0.0317 | 50 | 0.01585 | N/A | 296 | Lorentzian | Table 2
H2S | He | 7 | 2 | 6 | 8 | 1 | 7 | 0.0361 | 50 | 0.01805 | N/A | 296 | Lorentzian | Table 2
H2S | He | 8 | 2 | 6 | 8 | 1 | 7 | 0.0332 | 50 | 0.0166 | N/A | 296 | Lorentzian | Table 2
H2S | He | 7 | 1 | 6 | 8 | 2 | 7 | 0.0361 | 50 | 0.01805 | N/A | 296 | Lorentzian | Table 2
H2S | He | 8 | 3 | 6 | 8 | 2 | 7 | 0.0373 | 50 | 0.01865 | N/A | 296 | Lorentzian | Table 2
H2S | He | 7 | 3 | 5 | 8 | 2 | 6 | 0.0362 | 50 | 0.0181 | N/A | 296 | Lorentzian | Table 2
H2S | He | 9 | 3 | 7 | 8 | 2 | 6 | 0.0363 | 50 | 0.01815 | N/A | 296 | Lorentzian | Table 2
H2S | He | 7 | 2 | 5 | 8 | 3 | 6 | 0.0366 | 50 | 0.0183 | N/A | 296 | Lorentzian | Table 2
H2S | He | 9 | 2 | 7 | 8 | 3 | 6 | 0.0356 | 50 | 0.0178 | N/A | 296 | Lorentzian | Table 2
H2S | He | 9 | 3 | 6 | 8 | 4 | 5 | 0.0355 | 50 | 0.01775 | N/A | 296 | Lorentzian | Table 2
H2S | He | 9 | 2 | 7 | 9 | 1 | 8 | 0.0338 | 50 | 0.0169 | N/A | 296 | Lorentzian | Table 2
H2S | He | 10 | 2 | 9 | 9 | 1 | 8 | 0.0336 | 50 | 0.0168 | N/A | 296 | Lorentzian | Table 2
H2S | He | 9 | 3 | 7 | 9 | 2 | 8 | 0.0338 | 50 | 0.0169 | N/A | 296 | Lorentzian | Table 2
H2S | He | 10 | 1 | 9 | 9 | 2 | 8 | 0.0336 | 50 | 0.0168 | N/A | 296 | Lorentzian | Table 2
H2S | He | 11 | 1 | 11 | 10 | 0 | 10 | 0.0292 | 50 | 0.0146 | N/A | 296 | Lorentzian | Table 2
H2S | He | 10 | 2 | 8 | 10 | 1 | 9 | 0.0336 | 50 | 0.0168 | N/A | 296 | Lorentzian | Table 2
H2S | He | 10 | 3 | 8 | 10 | 2 | 9 | 0.0336 | 50 | 0.0168 | N/A | 296 | Lorentzian | Table 2
H2S | He | 12 | 1 | 12 | 11 | 0 | 11 | 0.0268 | 50 | 0.0134 | N/A | 296 | Lorentzian | Table 2
H2S | He | 12 | 0 | 12 | 11 | 1 | 11 | 0.0268 | 50 | 0.0134 | N/A | 296 | Lorentzian | Table 2
H2S | He | 3 | 3 | 1 | 2 | 0 | 2 | 0.0432 | 50 | 0.0216 | N/A | 296 | Lorentzian | Table 2
H2S | He | 2 | 1 | 2 | 3 | 0 | 3 | 0.0395 | 50 | 0.01975 | N/A | 296 | Lorentzian | Table 2
H2S | He | 2 | 0 | 2 | 3 | 1 | 3 | 0.0395 | 50 | 0.01975 | N/A | 296 | Lorentzian | Table 2
H2S | He | 2 | 2 | 1 | 3 | 1 | 2 | 0.0411 | 50 | 0.02055 | N/A | 296 | Lorentzian | Table 2
H2S | He | 4 | 3 | 2 | 3 | 2 | 1 | 0.0392 | 50 | 0.0196 | N/A | 296 | Lorentzian | Table 2
H2S | He | 4 | 4 | 1 | 3 | 3 | 0 | 0.0368 | 50 | 0.0184 | N/A | 296 | Lorentzian | Table 2
H2S | He | 5 | 3 | 2 | 4 | 2 | 3 | 0.0399 | 50 | 0.01995 | N/A | 296 | Lorentzian | Table 2
H2S | He | 4 | 1 | 3 | 5 | 2 | 4 | 0.0392 | 50 | 0.0196 | N/A | 296 | Lorentzian | Table 2
H2S | He | 4 | 3 | 2 | 5 | 2 | 3 | 0.0388 | 50 | 0.0194 | N/A | 296 | Lorentzian | Table 2
H2S | He | 6 | 4 | 2 | 5 | 3 | 3 | 0.0378 | 50 | 0.0189 | N/A | 296 | Lorentzian | Table 2
H2S | He | 6 | 4 | 3 | 5 | 3 | 2 | 0.037 | 50 | 0.0185 | N/A | 296 | Lorentzian | Table 2
H2S | He | 6 | 5 | 2 | 5 | 4 | 1 | 0.0356 | 50 | 0.0178 | N/A | 296 | Lorentzian | Table 2
H2S | He | 5 | 2 | 3 | 6 | 3 | 4 | 0.038 | 50 | 0.019 | N/A | 296 | Lorentzian | Table 2
H2S | He | 7 | 2 | 5 | 6 | 3 | 4 | 0.037 | 50 | 0.0185 | N/A | 296 | Lorentzian | Table 2
H2S | He | 6 | 1 | 6 | 7 | 0 | 7 | 0.0332 | 50 | 0.0166 | N/A | 296 | Lorentzian | Table 2
H2S | He | 6 | 0 | 6 | 7 | 1 | 7 | 0.0332 | 50 | 0.0166 | N/A | 296 | Lorentzian | Table 2
H2S | He | 7 | 2 | 6 | 7 | 1 | 7 | 0.036 | 50 | 0.018 | N/A | 296 | Lorentzian | Table 2
H2S | He | 8 | 3 | 6 | 7 | 2 | 5 | 0.0359 | 50 | 0.01795 | N/A | 296 | Lorentzian | Table 2
H2S | He | 8 | 2 | 6 | 7 | 3 | 5 | 0.0359 | 50 | 0.01795 | N/A | 296 | Lorentzian | Table 2
H2S | He | 7 | 1 | 7 | 8 | 0 | 8 | 0.032 | 50 | 0.016 | N/A | 296 | Lorentzian | Table 2
H2S | He | 7 | 0 | 7 | 8 | 1 | 8 | 0.032 | 50 | 0.016 | N/A | 296 | Lorentzian | Table 2
H2S | He | 7 | 2 | 6 | 8 | 1 | 7 | 0.0352 | 50 | 0.0176 | N/A | 296 | Lorentzian | Table 2
H2S | He | 8 | 2 | 6 | 8 | 1 | 7 | 0.0357 | 50 | 0.01785 | N/A | 296 | Lorentzian | Table 2
H2S | He | 7 | 1 | 6 | 8 | 2 | 7 | 0.0352 | 50 | 0.0176 | N/A | 296 | Lorentzian | Table 2
H2S | He | 8 | 3 | 6 | 8 | 2 | 7 | 0.0357 | 50 | 0.01785 | N/A | 296 | Lorentzian | Table 2
H2S | He | 7 | 3 | 5 | 8 | 2 | 6 | 0.0359 | 50 | 0.01795 | N/A | 296 | Lorentzian | Table 2
H2S | He | 9 | 3 | 7 | 8 | 2 | 6 | 0.0348 | 50 | 0.0174 | N/A | 296 | Lorentzian | Table 2
H2S | He | 7 | 2 | 5 | 8 | 3 | 6 | 0.0359 | 50 | 0.01795 | N/A | 296 | Lorentzian | Table 2
H2S | He | 9 | 2 | 7 | 8 | 3 | 6 | 0.0348 | 50 | 0.0174 | N/A | 296 | Lorentzian | Table 2
H2S | He | 9 | 3 | 6 | 8 | 4 | 5 | 0.0347 | 50 | 0.01735 | N/A | 296 | Lorentzian | Table 2
H2S | He | 9 | 2 | 7 | 9 | 1 | 8 | 0.0345 | 50 | 0.01725 | N/A | 296 | Lorentzian | Table 2
H2S | He | 10 | 2 | 9 | 9 | 1 | 8 | 0.0325 | 50 | 0.01625 | N/A | 296 | Lorentzian | Table 2
H2S | He | 9 | 3 | 7 | 9 | 2 | 8 | 0.0345 | 50 | 0.01725 | N/A | 296 | Lorentzian | Table 2
H2S | He | 10 | 1 | 9 | 9 | 2 | 8 | 0.0325 | 50 | 0.01625 | N/A | 296 | Lorentzian | Table 2
H2S | He | 11 | 1 | 11 | 10 | 0 | 10 | 0.0287 | 50 | 0.01435 | N/A | 296 | Lorentzian | Table 2
H2S | He | 10 | 2 | 8 | 10 | 1 | 9 | 0.0333 | 50 | 0.01665 | N/A | 296 | Lorentzian | Table 2
H2S | He | 10 | 3 | 8 | 10 | 2 | 9 | 0.0333 | 50 | 0.01665 | N/A | 296 | Lorentzian | Table 2
H2S | He | 12 | 1 | 12 | 11 | 0 | 11 | 0.0277 | 50 | 0.01385 | N/A | 296 | Lorentzian | Table 2
H2S | He | 12 | 0 | 12 | 11 | 1 | 11 | 0.0277 | 50 | 0.01385 | N/A | 296 | Lorentzian | Table 2
H2S | He | 3 | 3 | 1 | 2 | 0 | 2 | 0.0414 | 50 | 0.0207 | N/A | 296 | Lorentzian | Table 2
H2S | He | 2 | 1 | 2 | 3 | 0 | 3 | 0.0414 | 50 | 0.0207 | N/A | 296 | Lorentzian | Table 2
H2S | He | 2 | 0 | 2 | 3 | 1 | 3 | 0.0414 | 50 | 0.0207 | N/A | 296 | Lorentzian | Table 2
H2S | He | 2 | 2 | 1 | 3 | 1 | 2 | 0.0414 | 50 | 0.0207 | N/A | 296 | Lorentzian | Table 2
H2S | He | 4 | 3 | 2 | 3 | 2 | 1 | 0.0399 | 50 | 0.01995 | N/A | 296 | Lorentzian | Table 2
H2S | He | 4 | 4 | 1 | 3 | 3 | 0 | 0.0378 | 50 | 0.0189 | N/A | 296 | Lorentzian | Table 2
H2S | He | 5 | 3 | 2 | 4 | 2 | 3 | 0.0395 | 50 | 0.01975 | N/A | 296 | Lorentzian | Table 2
H2S | He | 4 | 1 | 3 | 5 | 2 | 4 | 0.0398 | 50 | 0.0199 | N/A | 296 | Lorentzian | Table 2
H2S | He | 4 | 3 | 2 | 5 | 2 | 3 | 0.0395 | 50 | 0.01975 | N/A | 296 | Lorentzian | Table 2
H2S | He | 6 | 4 | 2 | 5 | 3 | 3 | 0.0379 | 50 | 0.01895 | N/A | 296 | Lorentzian | Table 2
H2S | He | 6 | 4 | 3 | 5 | 3 | 2 | 0.0379 | 50 | 0.01895 | N/A | 296 | Lorentzian | Table 2
H2S | He | 6 | 5 | 2 | 5 | 4 | 1 | 0.0359 | 50 | 0.01795 | N/A | 296 | Lorentzian | Table 2
H2S | He | 5 | 2 | 3 | 6 | 3 | 4 | 0.0388 | 50 | 0.0194 | N/A | 296 | Lorentzian | Table 2
H2S | He | 7 | 2 | 5 | 6 | 3 | 4 | 0.038 | 50 | 0.019 | N/A | 296 | Lorentzian | Table 2
H2S | He | 6 | 1 | 6 | 7 | 0 | 7 | 0.0359 | 50 | 0.01795 | N/A | 296 | Lorentzian | Table 2
H2S | He | 6 | 0 | 6 | 7 | 1 | 7 | 0.0359 | 50 | 0.01795 | N/A | 296 | Lorentzian | Table 2
H2S | He | 7 | 2 | 6 | 7 | 1 | 7 | 0.0368 | 50 | 0.0184 | N/A | 296 | Lorentzian | Table 2
H2S | He | 8 | 3 | 6 | 7 | 2 | 5 | 0.037 | 50 | 0.0185 | N/A | 296 | Lorentzian | Table 2
H2S | He | 8 | 2 | 6 | 7 | 3 | 5 | 0.037 | 50 | 0.0185 | N/A | 296 | Lorentzian | Table 2
H2S | He | 7 | 1 | 7 | 8 | 0 | 8 | 0.0346 | 50 | 0.0173 | N/A | 296 | Lorentzian | Table 2
H2S | He | 7 | 0 | 7 | 8 | 1 | 8 | 0.0346 | 50 | 0.0173 | N/A | 296 | Lorentzian | Table 2
H2S | He | 7 | 2 | 6 | 8 | 1 | 7 | 0.0362 | 50 | 0.0181 | N/A | 296 | Lorentzian | Table 2
H2S | He | 8 | 2 | 6 | 8 | 1 | 7 | 0.0356 | 50 | 0.0178 | N/A | 296 | Lorentzian | Table 2
H2S | He | 7 | 1 | 6 | 8 | 2 | 7 | 0.0362 | 50 | 0.0181 | N/A | 296 | Lorentzian | Table 2
H2S | He | 8 | 3 | 6 | 8 | 2 | 7 | 0.0364 | 50 | 0.0182 | N/A | 296 | Lorentzian | Table 2
H2S | He | 7 | 3 | 5 | 8 | 2 | 6 | 0.037 | 50 | 0.0185 | N/A | 296 | Lorentzian | Table 2
H2S | He | 9 | 3 | 7 | 8 | 2 | 6 | 0.0359 | 50 | 0.01795 | N/A | 296 | Lorentzian | Table 2
H2S | He | 7 | 2 | 5 | 8 | 3 | 6 | 0.037 | 50 | 0.0185 | N/A | 296 | Lorentzian | Table 2
H2S | He | 9 | 2 | 7 | 8 | 3 | 6 | 0.0359 | 50 | 0.01795 | N/A | 296 | Lorentzian | Table 2
H2S | He | 9 | 3 | 6 | 8 | 4 | 5 | 0.0361 | 50 | 0.01805 | N/A | 296 | Lorentzian | Table 2
H2S | He | 9 | 2 | 7 | 9 | 1 | 8 | 0.0343 | 50 | 0.01715 | N/A | 296 | Lorentzian | Table 2
H2S | He | 10 | 2 | 9 | 9 | 1 | 8 | 0.0337 | 50 | 0.01685 | N/A | 296 | Lorentzian | Table 2
H2S | He | 9 | 3 | 7 | 9 | 2 | 8 | 0.0353 | 50 | 0.01765 | N/A | 296 | Lorentzian | Table 2
H2S | He | 10 | 1 | 9 | 9 | 2 | 8 | 0.0337 | 50 | 0.01685 | N/A | 296 | Lorentzian | Table 2
H2S | He | 11 | 1 | 11 | 10 | 0 | 10 | 0.031 | 50 | 0.0155 | N/A | 296 | Lorentzian | Table 2
H2S | He | 10 | 2 | 8 | 10 | 1 | 9 | 0.0331 | 50 | 0.01655 | N/A | 296 | Lorentzian | Table 2
H2S | He | 10 | 3 | 8 | 10 | 2 | 9 | 0.0342 | 50 | 0.0171 | N/A | 296 | Lorentzian | Table 2
H2S | He | 12 | 1 | 12 | 11 | 0 | 11 | 0.0301 | 50 | 0.01505 | N/A | 296 | Lorentzian | Table 2
H2S | He | 12 | 0 | 12 | 11 | 1 | 11 | 0.0301 | 50 | 0.01505 | N/A | 296 | Lorentzian | Table 2
H2S | Ne | 3 | 3 | 1 | 2 | 0 | 2 | 0.0424 | 50 | 0.0212 | N/A | 296 | Lorentzian | Table 2
H2S | Ne | 2 | 1 | 2 | 3 | 0 | 3 | 0.0334 | 50 | 0.0167 | N/A | 296 | Lorentzian | Table 2
H2S | Ne | 2 | 0 | 2 | 3 | 1 | 3 | 0.0355 | 50 | 0.01775 | N/A | 296 | Lorentzian | Table 2
H2S | Ne | 2 | 2 | 1 | 3 | 1 | 2 | 0.0367 | 50 | 0.01835 | N/A | 296 | Lorentzian | Table 2
H2S | Ne | 4 | 3 | 2 | 3 | 2 | 1 | 0.0336 | 50 | 0.0168 | N/A | 296 | Lorentzian | Table 2
H2S | Ne | 4 | 4 | 1 | 3 | 3 | 0 | 0.0338 | 50 | 0.0169 | N/A | 296 | Lorentzian | Table 2
H2S | Ne | 5 | 3 | 2 | 4 | 2 | 3 | 0.0357 | 50 | 0.01785 | N/A | 296 | Lorentzian | Table 2
H2S | Ne | 4 | 1 | 3 | 5 | 2 | 4 | 0.0334 | 50 | 0.0167 | N/A | 296 | Lorentzian | Table 2
H2S | Ne | 4 | 3 | 2 | 5 | 2 | 3 | 0.0348 | 50 | 0.0174 | N/A | 296 | Lorentzian | Table 2
H2S | Ne | 6 | 4 | 2 | 5 | 3 | 3 | 0.0338 | 50 | 0.0169 | N/A | 296 | Lorentzian | Table 2
H2S | Ne | 6 | 4 | 3 | 5 | 3 | 2 | 0.0342 | 50 | 0.0171 | N/A | 296 | Lorentzian | Table 2
H2S | Ne | 6 | 5 | 2 | 5 | 4 | 1 | 0.0314 | 50 | 0.0157 | N/A | 296 | Lorentzian | Table 2
H2S | Ne | 5 | 2 | 3 | 6 | 3 | 4 | 0.0342 | 50 | 0.0171 | N/A | 296 | Lorentzian | Table 2
H2S | Ne | 7 | 2 | 5 | 6 | 3 | 4 | 0.0326 | 50 | 0.0163 | N/A | 296 | Lorentzian | Table 2
H2S | Ne | 6 | 1 | 6 | 7 | 0 | 7 | 0.0288 | 50 | 0.0144 | N/A | 296 | Lorentzian | Table 2
H2S | Ne | 6 | 0 | 6 | 7 | 1 | 7 | 0.0288 | 50 | 0.0144 | N/A | 296 | Lorentzian | Table 2
H2S | Ne | 7 | 2 | 6 | 7 | 1 | 7 | 0.0304 | 50 | 0.0152 | N/A | 296 | Lorentzian | Table 2
H2S | Ne | 8 | 3 | 6 | 7 | 2 | 5 | 0.0321 | 50 | 0.01605 | N/A | 296 | Lorentzian | Table 2
H2S | Ne | 8 | 2 | 6 | 7 | 3 | 5 | 0.0318 | 50 | 0.0159 | N/A | 296 | Lorentzian | Table 2
H2S | Ne | 7 | 1 | 7 | 8 | 0 | 8 | 0.0255 | 50 | 0.01275 | N/A | 296 | Lorentzian | Table 2
H2S | Ne | 7 | 0 | 7 | 8 | 1 | 8 | 0.0255 | 50 | 0.01275 | N/A | 296 | Lorentzian | Table 2
H2S | Ne | 7 | 2 | 6 | 8 | 1 | 7 | 0.0315 | 50 | 0.01575 | N/A | 296 | Lorentzian | Table 2
H2S | Ne | 8 | 2 | 6 | 8 | 1 | 7 | 0.0283 | 50 | 0.01415 | N/A | 296 | Lorentzian | Table 2
H2S | Ne | 7 | 1 | 6 | 8 | 2 | 7 | 0.0315 | 50 | 0.01575 | N/A | 296 | Lorentzian | Table 2
H2S | Ne | 8 | 3 | 6 | 8 | 2 | 7 | 0.0319 | 50 | 0.01595 | N/A | 296 | Lorentzian | Table 2
H2S | Ne | 7 | 3 | 5 | 8 | 2 | 6 | 0.0335 | 50 | 0.01675 | N/A | 296 | Lorentzian | Table 2
H2S | Ne | 9 | 3 | 7 | 8 | 2 | 6 | 0.031 | 50 | 0.0155 | N/A | 296 | Lorentzian | Table 2
H2S | Ne | 7 | 2 | 5 | 8 | 3 | 6 | 0.0326 | 50 | 0.0163 | N/A | 296 | Lorentzian | Table 2
H2S | Ne | 9 | 2 | 7 | 8 | 3 | 6 | 0.0282 | 50 | 0.0141 | N/A | 296 | Lorentzian | Table 2
H2S | Ne | 9 | 3 | 6 | 8 | 4 | 5 | 0.0312 | 50 | 0.0156 | N/A | 296 | Lorentzian | Table 2
H2S | Ne | 9 | 2 | 7 | 9 | 1 | 8 | 0.0282 | 50 | 0.0141 | N/A | 296 | Lorentzian | Table 2
H2S | Ne | 10 | 2 | 9 | 9 | 1 | 8 | 0.0256 | 50 | 0.0128 | N/A | 296 | Lorentzian | Table 2
H2S | Ne | 9 | 3 | 7 | 9 | 2 | 8 | 0.0282 | 50 | 0.0141 | N/A | 296 | Lorentzian | Table 2
H2S | Ne | 10 | 1 | 9 | 9 | 2 | 8 | 0.0256 | 50 | 0.0128 | N/A | 296 | Lorentzian | Table 2
H2S | Ne | 11 | 1 | 11 | 10 | 0 | 10 | 0.0208 | 50 | 0.0104 | N/A | 296 | Lorentzian | Table 2
H2S | Ne | 10 | 2 | 8 | 10 | 1 | 9 | 0.0266 | 50 | 0.0133 | N/A | 296 | Lorentzian | Table 2
H2S | Ne | 10 | 3 | 8 | 10 | 2 | 9 | 0.0266 | 50 | 0.0133 | N/A | 296 | Lorentzian | Table 2
H2S | Ne | 12 | 1 | 12 | 11 | 0 | 11 | 0.0194 | 50 | 0.0097 | N/A | 296 | Lorentzian | Table 2
H2S | Ne | 12 | 0 | 12 | 11 | 1 | 11 | 0.0194 | 50 | 0.0097 | N/A | 296 | Lorentzian | Table 2
H2S | Ne | 3 | 3 | 1 | 2 | 0 | 2 | 0.0419 | 50 | 0.02095 | N/A | 296 | Lorentzian | Table 2
H2S | Ne | 2 | 1 | 2 | 3 | 0 | 3 | 0.039 | 50 | 0.0195 | N/A | 296 | Lorentzian | Table 2
H2S | Ne | 2 | 0 | 2 | 3 | 1 | 3 | 0.0392 | 50 | 0.0196 | N/A | 296 | Lorentzian | Table 2
H2S | Ne | 2 | 2 | 1 | 3 | 1 | 2 | 0.039 | 50 | 0.0195 | N/A | 296 | Lorentzian | Table 2
H2S | Ne | 4 | 3 | 2 | 3 | 2 | 1 | 0.0375 | 50 | 0.01875 | N/A | 296 | Lorentzian | Table 2
H2S | Ne | 4 | 4 | 1 | 3 | 3 | 0 | 0.0339 | 50 | 0.01695 | N/A | 296 | Lorentzian | Table 2
H2S | Ne | 5 | 3 | 2 | 4 | 2 | 3 | 0.0388 | 50 | 0.0194 | N/A | 296 | Lorentzian | Table 2
H2S | Ne | 4 | 1 | 3 | 5 | 2 | 4 | 0.0364 | 50 | 0.0182 | N/A | 296 | Lorentzian | Table 2
H2S | Ne | 4 | 3 | 2 | 5 | 2 | 3 | 0.036 | 50 | 0.018 | N/A | 296 | Lorentzian | Table 2
H2S | Ne | 6 | 4 | 2 | 5 | 3 | 3 | 0.0366 | 50 | 0.0183 | N/A | 296 | Lorentzian | Table 2
H2S | Ne | 6 | 4 | 3 | 5 | 3 | 2 | 0.0356 | 50 | 0.0178 | N/A | 296 | Lorentzian | Table 2
H2S | Ne | 6 | 5 | 2 | 5 | 4 | 1 | 0.0336 | 50 | 0.0168 | N/A | 296 | Lorentzian | Table 2
H2S | Ne | 5 | 2 | 3 | 6 | 3 | 4 | 0.0351 | 50 | 0.01755 | N/A | 296 | Lorentzian | Table 2
H2S | Ne | 7 | 2 | 5 | 6 | 3 | 4 | 0.0328 | 50 | 0.0164 | N/A | 296 | Lorentzian | Table 2
H2S | Ne | 6 | 1 | 6 | 7 | 0 | 7 | 0.0308 | 50 | 0.0154 | N/A | 296 | Lorentzian | Table 2
H2S | Ne | 6 | 0 | 6 | 7 | 1 | 7 | 0.0308 | 50 | 0.0154 | N/A | 296 | Lorentzian | Table 2
H2S | Ne | 7 | 2 | 6 | 7 | 1 | 7 | 0.0317 | 50 | 0.01585 | N/A | 296 | Lorentzian | Table 2
H2S | Ne | 8 | 3 | 6 | 7 | 2 | 5 | 0.0307 | 50 | 0.01535 | N/A | 296 | Lorentzian | Table 2
H2S | Ne | 8 | 2 | 6 | 7 | 3 | 5 | 0.0306 | 50 | 0.0153 | N/A | 296 | Lorentzian | Table 2
H2S | Ne | 7 | 1 | 7 | 8 | 0 | 8 | 0.0285 | 50 | 0.01425 | N/A | 296 | Lorentzian | Table 2
H2S | Ne | 7 | 0 | 7 | 8 | 1 | 8 | 0.0285 | 50 | 0.01425 | N/A | 296 | Lorentzian | Table 2
H2S | Ne | 7 | 2 | 6 | 8 | 1 | 7 | 0.0299 | 50 | 0.01495 | N/A | 296 | Lorentzian | Table 2
H2S | Ne | 8 | 2 | 6 | 8 | 1 | 7 | 0.0297 | 50 | 0.01485 | N/A | 296 | Lorentzian | Table 2
H2S | Ne | 7 | 1 | 6 | 8 | 2 | 7 | 0.0299 | 50 | 0.01495 | N/A | 296 | Lorentzian | Table 2
H2S | Ne | 8 | 3 | 6 | 8 | 2 | 7 | 0.0297 | 50 | 0.01485 | N/A | 296 | Lorentzian | Table 2
H2S | Ne | 7 | 3 | 5 | 8 | 2 | 6 | 0.0306 | 50 | 0.0153 | N/A | 296 | Lorentzian | Table 2
H2S | Ne | 9 | 3 | 7 | 8 | 2 | 6 | 0.0283 | 50 | 0.01415 | N/A | 296 | Lorentzian | Table 2
H2S | Ne | 7 | 2 | 5 | 8 | 3 | 6 | 0.0307 | 50 | 0.01535 | N/A | 296 | Lorentzian | Table 2
H2S | Ne | 9 | 2 | 7 | 8 | 3 | 6 | 0.0283 | 50 | 0.01415 | N/A | 296 | Lorentzian | Table 2
H2S | Ne | 9 | 3 | 6 | 8 | 4 | 5 | 0.0294 | 50 | 0.0147 | N/A | 296 | Lorentzian | Table 2
H2S | Ne | 9 | 2 | 7 | 9 | 1 | 8 | 0.0273 | 50 | 0.01365 | N/A | 296 | Lorentzian | Table 2
H2S | Ne | 10 | 2 | 9 | 9 | 1 | 8 | 0.0252 | 50 | 0.0126 | N/A | 296 | Lorentzian | Table 2
H2S | Ne | 9 | 3 | 7 | 9 | 2 | 8 | 0.0273 | 50 | 0.01365 | N/A | 296 | Lorentzian | Table 2
H2S | Ne | 10 | 1 | 9 | 9 | 2 | 8 | 0.0252 | 50 | 0.0126 | N/A | 296 | Lorentzian | Table 2
H2S | Ne | 11 | 1 | 11 | 10 | 0 | 10 | 0.0217 | 50 | 0.01085 | N/A | 296 | Lorentzian | Table 2
H2S | Ne | 10 | 2 | 8 | 10 | 1 | 9 | 0.0249 | 50 | 0.01245 | N/A | 296 | Lorentzian | Table 2
H2S | Ne | 10 | 3 | 8 | 10 | 2 | 9 | 0.0249 | 50 | 0.01245 | N/A | 296 | Lorentzian | Table 2
H2S | Ne | 12 | 1 | 12 | 11 | 0 | 11 | 0.0195 | 50 | 0.00975 | N/A | 296 | Lorentzian | Table 2
H2S | Ne | 12 | 0 | 12 | 11 | 1 | 11 | 0.0195 | 50 | 0.00975 | N/A | 296 | Lorentzian | Table 2
H2S | Ne | 3 | 3 | 1 | 2 | 0 | 2 | 0.0397 | 50 | 0.01985 | N/A | 296 | Lorentzian | Table 2
H2S | Ne | 2 | 1 | 2 | 3 | 0 | 3 | 0.0389 | 50 | 0.01945 | N/A | 296 | Lorentzian | Table 2
H2S | Ne | 2 | 0 | 2 | 3 | 1 | 3 | 0.0389 | 50 | 0.01945 | N/A | 296 | Lorentzian | Table 2
H2S | Ne | 2 | 2 | 1 | 3 | 1 | 2 | 0.0395 | 50 | 0.01975 | N/A | 296 | Lorentzian | Table 2
H2S | Ne | 4 | 3 | 2 | 3 | 2 | 1 | 0.0373 | 50 | 0.01865 | N/A | 296 | Lorentzian | Table 2
H2S | Ne | 4 | 4 | 1 | 3 | 3 | 0 | 0.0345 | 50 | 0.01725 | N/A | 296 | Lorentzian | Table 2
H2S | Ne | 5 | 3 | 2 | 4 | 2 | 3 | 0.0366 | 50 | 0.0183 | N/A | 296 | Lorentzian | Table 2
H2S | Ne | 4 | 1 | 3 | 5 | 2 | 4 | 0.037 | 50 | 0.0185 | N/A | 296 | Lorentzian | Table 2
H2S | Ne | 4 | 3 | 2 | 5 | 2 | 3 | 0.0366 | 50 | 0.0183 | N/A | 296 | Lorentzian | Table 2
H2S | Ne | 6 | 4 | 2 | 5 | 3 | 3 | 0.0345 | 50 | 0.01725 | N/A | 296 | Lorentzian | Table 2
H2S | Ne | 6 | 4 | 3 | 5 | 3 | 2 | 0.0345 | 50 | 0.01725 | N/A | 296 | Lorentzian | Table 2
H2S | Ne | 6 | 5 | 2 | 5 | 4 | 1 | 0.0318 | 50 | 0.0159 | N/A | 296 | Lorentzian | Table 2
H2S | Ne | 5 | 2 | 3 | 6 | 3 | 4 | 0.0358 | 50 | 0.0179 | N/A | 296 | Lorentzian | Table 2
H2S | Ne | 7 | 2 | 5 | 6 | 3 | 4 | 0.0347 | 50 | 0.01735 | N/A | 296 | Lorentzian | Table 2
H2S | Ne | 6 | 1 | 6 | 7 | 0 | 7 | 0.0311 | 50 | 0.01555 | N/A | 296 | Lorentzian | Table 2
H2S | Ne | 6 | 0 | 6 | 7 | 1 | 7 | 0.0311 | 50 | 0.01555 | N/A | 296 | Lorentzian | Table 2
H2S | Ne | 7 | 2 | 6 | 7 | 1 | 7 | 0.0326 | 50 | 0.0163 | N/A | 296 | Lorentzian | Table 2
H2S | Ne | 8 | 3 | 6 | 7 | 2 | 5 | 0.0332 | 50 | 0.0166 | N/A | 296 | Lorentzian | Table 2
H2S | Ne | 8 | 2 | 6 | 7 | 3 | 5 | 0.0332 | 50 | 0.0166 | N/A | 296 | Lorentzian | Table 2
H2S | Ne | 7 | 1 | 7 | 8 | 0 | 8 | 0.0287 | 50 | 0.01435 | N/A | 296 | Lorentzian | Table 2
H2S | Ne | 7 | 0 | 7 | 8 | 1 | 8 | 0.0287 | 50 | 0.01435 | N/A | 296 | Lorentzian | Table 2
H2S | Ne | 7 | 2 | 6 | 8 | 1 | 7 | 0.0314 | 50 | 0.0157 | N/A | 296 | Lorentzian | Table 2
H2S | Ne | 8 | 2 | 6 | 8 | 1 | 7 | 0.0303 | 50 | 0.01515 | N/A | 296 | Lorentzian | Table 2
H2S | Ne | 7 | 1 | 6 | 8 | 2 | 7 | 0.0314 | 50 | 0.0157 | N/A | 296 | Lorentzian | Table 2
H2S | Ne | 8 | 3 | 6 | 8 | 2 | 7 | 0.0323 | 50 | 0.01615 | N/A | 296 | Lorentzian | Table 2
H2S | Ne | 7 | 3 | 5 | 8 | 2 | 6 | 0.0332 | 50 | 0.0166 | N/A | 296 | Lorentzian | Table 2
H2S | Ne | 9 | 3 | 7 | 8 | 2 | 6 | 0.0312 | 50 | 0.0156 | N/A | 296 | Lorentzian | Table 2
H2S | Ne | 7 | 2 | 5 | 8 | 3 | 6 | 0.0332 | 50 | 0.0166 | N/A | 296 | Lorentzian | Table 2
H2S | Ne | 9 | 2 | 7 | 8 | 3 | 6 | 0.0312 | 50 | 0.0156 | N/A | 296 | Lorentzian | Table 2
H2S | Ne | 9 | 3 | 6 | 8 | 4 | 5 | 0.0324 | 50 | 0.0162 | N/A | 296 | Lorentzian | Table 2
H2S | Ne | 9 | 2 | 7 | 9 | 1 | 8 | 0.0277 | 50 | 0.01385 | N/A | 296 | Lorentzian | Table 2
H2S | Ne | 10 | 2 | 9 | 9 | 1 | 8 | 0.0264 | 50 | 0.0132 | N/A | 296 | Lorentzian | Table 2
H2S | Ne | 9 | 3 | 7 | 9 | 2 | 8 | 0.0301 | 50 | 0.01505 | N/A | 296 | Lorentzian | Table 2
H2S | Ne | 10 | 1 | 9 | 9 | 2 | 8 | 0.0264 | 50 | 0.0132 | N/A | 296 | Lorentzian | Table 2
H2S | Ne | 11 | 1 | 11 | 10 | 0 | 10 | 0.0208 | 50 | 0.0104 | N/A | 296 | Lorentzian | Table 2
H2S | Ne | 10 | 2 | 8 | 10 | 1 | 9 | 0.025 | 50 | 0.0125 | N/A | 296 | Lorentzian | Table 2
H2S | Ne | 10 | 3 | 8 | 10 | 2 | 9 | 0.0277 | 50 | 0.01385 | N/A | 296 | Lorentzian | Table 2
H2S | Ne | 12 | 1 | 12 | 11 | 0 | 11 | 0.0184 | 50 | 0.0092 | N/A | 296 | Lorentzian | Table 2
H2S | Ne | 12 | 0 | 12 | 11 | 1 | 11 | 0.0184 | 50 | 0.0092 | N/A | 296 | Lorentzian | Table 2
H2S | Ar | 3 | 3 | 1 | 2 | 0 | 2 | 0.0637 | 50 | 0.03185 | N/A | 296 | Lorentzian | Table 2
H2S | Ar | 2 | 1 | 2 | 3 | 0 | 3 | 0.0503 | 50 | 0.02515 | N/A | 296 | Lorentzian | Table 2
H2S | Ar | 2 | 0 | 2 | 3 | 1 | 3 | 0.0565 | 50 | 0.02825 | N/A | 296 | Lorentzian | Table 2
H2S | Ar | 2 | 2 | 1 | 3 | 1 | 2 | 0.0585 | 50 | 0.02925 | N/A | 296 | Lorentzian | Table 2
H2S | Ar | 4 | 3 | 2 | 3 | 2 | 1 | 0.0575 | 50 | 0.02875 | N/A | 296 | Lorentzian | Table 2
H2S | Ar | 4 | 4 | 1 | 3 | 3 | 0 | 0.0542 | 50 | 0.0271 | N/A | 296 | Lorentzian | Table 2
H2S | Ar | 5 | 3 | 2 | 4 | 2 | 3 | 0.0566 | 50 | 0.0283 | N/A | 296 | Lorentzian | Table 2
H2S | Ar | 4 | 1 | 3 | 5 | 2 | 4 | 0.0498 | 50 | 0.0249 | N/A | 296 | Lorentzian | Table 2
H2S | Ar | 4 | 3 | 2 | 5 | 2 | 3 | 0.0511 | 50 | 0.02555 | N/A | 296 | Lorentzian | Table 2
H2S | Ar | 6 | 4 | 2 | 5 | 3 | 3 | 0.0536 | 50 | 0.0268 | N/A | 296 | Lorentzian | Table 2
H2S | Ar | 6 | 4 | 3 | 5 | 3 | 2 | 0.0552 | 50 | 0.0276 | N/A | 296 | Lorentzian | Table 2
H2S | Ar | 6 | 5 | 2 | 5 | 4 | 1 | 0.0523 | 50 | 0.02615 | N/A | 296 | Lorentzian | Table 2
H2S | Ar | 5 | 2 | 3 | 6 | 3 | 4 | 0.054 | 50 | 0.027 | N/A | 296 | Lorentzian | Table 2
H2S | Ar | 7 | 2 | 5 | 6 | 3 | 4 | 0.0483 | 50 | 0.02415 | N/A | 296 | Lorentzian | Table 2
H2S | Ar | 6 | 1 | 6 | 7 | 0 | 7 | 0.0429 | 50 | 0.02145 | N/A | 296 | Lorentzian | Table 2
H2S | Ar | 6 | 0 | 6 | 7 | 1 | 7 | 0.0429 | 50 | 0.02145 | N/A | 296 | Lorentzian | Table 2
H2S | Ar | 7 | 2 | 6 | 7 | 1 | 7 | 0.0443 | 50 | 0.02215 | N/A | 296 | Lorentzian | Table 2
H2S | Ar | 8 | 3 | 6 | 7 | 2 | 5 | 0.048 | 50 | 0.024 | N/A | 296 | Lorentzian | Table 2
H2S | Ar | 8 | 2 | 6 | 7 | 3 | 5 | 0.0488 | 50 | 0.0244 | N/A | 296 | Lorentzian | Table 2
H2S | Ar | 7 | 1 | 7 | 8 | 0 | 8 | 0.0392 | 50 | 0.0196 | N/A | 296 | Lorentzian | Table 2
H2S | Ar | 7 | 0 | 7 | 8 | 1 | 8 | 0.0392 | 50 | 0.0196 | N/A | 296 | Lorentzian | Table 2
H2S | Ar | 7 | 2 | 6 | 8 | 1 | 7 | 0.0459 | 50 | 0.02295 | N/A | 296 | Lorentzian | Table 2
H2S | Ar | 8 | 2 | 6 | 8 | 1 | 7 | 0.0441 | 50 | 0.02205 | N/A | 296 | Lorentzian | Table 2
H2S | Ar | 7 | 1 | 6 | 8 | 2 | 7 | 0.0459 | 50 | 0.02295 | N/A | 296 | Lorentzian | Table 2
H2S | Ar | 8 | 3 | 6 | 8 | 2 | 7 | 0.0483 | 50 | 0.02415 | N/A | 296 | Lorentzian | Table 2
H2S | Ar | 7 | 3 | 5 | 8 | 2 | 6 | 0.0539 | 50 | 0.02695 | N/A | 296 | Lorentzian | Table 2
H2S | Ar | 9 | 3 | 7 | 8 | 2 | 6 | 0.0487 | 50 | 0.02435 | N/A | 296 | Lorentzian | Table 2
H2S | Ar | 7 | 2 | 5 | 8 | 3 | 6 | 0.0524 | 50 | 0.0262 | N/A | 296 | Lorentzian | Table 2
H2S | Ar | 9 | 2 | 7 | 8 | 3 | 6 | 0.0461 | 50 | 0.02305 | N/A | 296 | Lorentzian | Table 2
H2S | Ar | 9 | 3 | 6 | 8 | 4 | 5 | 0.0476 | 50 | 0.0238 | N/A | 296 | Lorentzian | Table 2
H2S | Ar | 9 | 2 | 7 | 9 | 1 | 8 | 0.0443 | 50 | 0.02215 | N/A | 296 | Lorentzian | Table 2
H2S | Ar | 10 | 2 | 9 | 9 | 1 | 8 | 0.0381 | 50 | 0.01905 | N/A | 296 | Lorentzian | Table 2
H2S | Ar | 9 | 3 | 7 | 9 | 2 | 8 | 0.0443 | 50 | 0.02215 | N/A | 296 | Lorentzian | Table 2
H2S | Ar | 10 | 1 | 9 | 9 | 2 | 8 | 0.0381 | 50 | 0.01905 | N/A | 296 | Lorentzian | Table 2
H2S | Ar | 11 | 1 | 11 | 10 | 0 | 10 | 0.0321 | 50 | 0.01605 | N/A | 296 | Lorentzian | Table 2
H2S | Ar | 10 | 2 | 8 | 10 | 1 | 9 | 0.0409 | 50 | 0.02045 | N/A | 296 | Lorentzian | Table 2
H2S | Ar | 10 | 3 | 8 | 10 | 2 | 9 | 0.0409 | 50 | 0.02045 | N/A | 296 | Lorentzian | Table 2
H2S | Ar | 12 | 1 | 12 | 11 | 0 | 11 | 0.0286 | 50 | 0.0143 | N/A | 296 | Lorentzian | Table 2
H2S | Ar | 12 | 0 | 12 | 11 | 1 | 11 | 0.0286 | 50 | 0.0143 | N/A | 296 | Lorentzian | Table 2
H2S | Ar | 3 | 3 | 1 | 2 | 0 | 2 | 0.0603 | 50 | 0.03015 | N/A | 296 | Lorentzian | Table 2
H2S | Ar | 2 | 1 | 2 | 3 | 0 | 3 | 0.0563 | 50 | 0.02815 | N/A | 296 | Lorentzian | Table 2
H2S | Ar | 2 | 0 | 2 | 3 | 1 | 3 | 0.0567 | 50 | 0.02835 | N/A | 296 | Lorentzian | Table 2
H2S | Ar | 2 | 2 | 1 | 3 | 1 | 2 | 0.0577 | 50 | 0.02885 | N/A | 296 | Lorentzian | Table 2
H2S | Ar | 4 | 3 | 2 | 3 | 2 | 1 | 0.056 | 50 | 0.028 | N/A | 296 | Lorentzian | Table 2
H2S | Ar | 4 | 4 | 1 | 3 | 3 | 0 | 0.0515 | 50 | 0.02575 | N/A | 296 | Lorentzian | Table 2
H2S | Ar | 5 | 3 | 2 | 4 | 2 | 3 | 0.0568 | 50 | 0.0284 | N/A | 296 | Lorentzian | Table 2
H2S | Ar | 4 | 1 | 3 | 5 | 2 | 4 | 0.0543 | 50 | 0.02715 | N/A | 296 | Lorentzian | Table 2
H2S | Ar | 4 | 3 | 2 | 5 | 2 | 3 | 0.0539 | 50 | 0.02695 | N/A | 296 | Lorentzian | Table 2
H2S | Ar | 6 | 4 | 2 | 5 | 3 | 3 | 0.0542 | 50 | 0.0271 | N/A | 296 | Lorentzian | Table 2
H2S | Ar | 6 | 4 | 3 | 5 | 3 | 2 | 0.0534 | 50 | 0.0267 | N/A | 296 | Lorentzian | Table 2
H2S | Ar | 6 | 5 | 2 | 5 | 4 | 1 | 0.0513 | 50 | 0.02565 | N/A | 296 | Lorentzian | Table 2
H2S | Ar | 5 | 2 | 3 | 6 | 3 | 4 | 0.0529 | 50 | 0.02645 | N/A | 296 | Lorentzian | Table 2
H2S | Ar | 7 | 2 | 5 | 6 | 3 | 4 | 0.0506 | 50 | 0.0253 | N/A | 296 | Lorentzian | Table 2
H2S | Ar | 6 | 1 | 6 | 7 | 0 | 7 | 0.0466 | 50 | 0.0233 | N/A | 296 | Lorentzian | Table 2
H2S | Ar | 6 | 0 | 6 | 7 | 1 | 7 | 0.0466 | 50 | 0.0233 | N/A | 296 | Lorentzian | Table 2
H2S | Ar | 7 | 2 | 6 | 7 | 1 | 7 | 0.0478 | 50 | 0.0239 | N/A | 296 | Lorentzian | Table 2
H2S | Ar | 8 | 3 | 6 | 7 | 2 | 5 | 0.0481 | 50 | 0.02405 | N/A | 296 | Lorentzian | Table 2
H2S | Ar | 8 | 2 | 6 | 7 | 3 | 5 | 0.048 | 50 | 0.024 | N/A | 296 | Lorentzian | Table 2
H2S | Ar | 7 | 1 | 7 | 8 | 0 | 8 | 0.0434 | 50 | 0.0217 | N/A | 296 | Lorentzian | Table 2
H2S | Ar | 7 | 0 | 7 | 8 | 1 | 8 | 0.0434 | 50 | 0.0217 | N/A | 296 | Lorentzian | Table 2
H2S | Ar | 7 | 2 | 6 | 8 | 1 | 7 | 0.0458 | 50 | 0.0229 | N/A | 296 | Lorentzian | Table 2
H2S | Ar | 8 | 2 | 6 | 8 | 1 | 7 | 0.0462 | 50 | 0.0231 | N/A | 296 | Lorentzian | Table 2
H2S | Ar | 7 | 1 | 6 | 8 | 2 | 7 | 0.0458 | 50 | 0.0229 | N/A | 296 | Lorentzian | Table 2
H2S | Ar | 8 | 3 | 6 | 8 | 2 | 7 | 0.0462 | 50 | 0.0231 | N/A | 296 | Lorentzian | Table 2
H2S | Ar | 7 | 3 | 5 | 8 | 2 | 6 | 0.048 | 50 | 0.024 | N/A | 296 | Lorentzian | Table 2
H2S | Ar | 9 | 3 | 7 | 8 | 2 | 6 | 0.045 | 50 | 0.0225 | N/A | 296 | Lorentzian | Table 2
H2S | Ar | 7 | 2 | 5 | 8 | 3 | 6 | 0.0481 | 50 | 0.02405 | N/A | 296 | Lorentzian | Table 2
H2S | Ar | 9 | 2 | 7 | 8 | 3 | 6 | 0.045 | 50 | 0.0225 | N/A | 296 | Lorentzian | Table 2
H2S | Ar | 9 | 3 | 6 | 8 | 4 | 5 | 0.0477 | 50 | 0.02385 | N/A | 296 | Lorentzian | Table 2
H2S | Ar | 9 | 2 | 7 | 9 | 1 | 8 | 0.0429 | 50 | 0.02145 | N/A | 296 | Lorentzian | Table 2
H2S | Ar | 10 | 2 | 9 | 9 | 1 | 8 | 0.0387 | 50 | 0.01935 | N/A | 296 | Lorentzian | Table 2
H2S | Ar | 9 | 3 | 7 | 9 | 2 | 8 | 0.0429 | 50 | 0.02145 | N/A | 296 | Lorentzian | Table 2
H2S | Ar | 10 | 1 | 9 | 9 | 2 | 8 | 0.0387 | 50 | 0.01935 | N/A | 296 | Lorentzian | Table 2
H2S | Ar | 11 | 1 | 11 | 10 | 0 | 10 | 0.0326 | 50 | 0.0163 | N/A | 296 | Lorentzian | Table 2
H2S | Ar | 10 | 2 | 8 | 10 | 1 | 9 | 0.0394 | 50 | 0.0197 | N/A | 296 | Lorentzian | Table 2
H2S | Ar | 10 | 3 | 8 | 10 | 2 | 9 | 0.0394 | 50 | 0.0197 | N/A | 296 | Lorentzian | Table 2
H2S | Ar | 12 | 1 | 12 | 11 | 0 | 11 | 0.0289 | 50 | 0.01445 | N/A | 296 | Lorentzian | Table 2
H2S | Ar | 12 | 0 | 12 | 11 | 1 | 11 | 0.0289 | 50 | 0.01445 | N/A | 296 | Lorentzian | Table 2
H2S | Ar | 3 | 3 | 1 | 2 | 0 | 2 | 0.0576 | 50 | 0.0288 | N/A | 296 | Lorentzian | Table 2
H2S | Ar | 2 | 1 | 2 | 3 | 0 | 3 | 0.0567 | 50 | 0.02835 | N/A | 296 | Lorentzian | Table 2
H2S | Ar | 2 | 0 | 2 | 3 | 1 | 3 | 0.0567 | 50 | 0.02835 | N/A | 296 | Lorentzian | Table 2
H2S | Ar | 2 | 2 | 1 | 3 | 1 | 2 | 0.0588 | 50 | 0.0294 | N/A | 296 | Lorentzian | Table 2
H2S | Ar | 4 | 3 | 2 | 3 | 2 | 1 | 0.0568 | 50 | 0.0284 | N/A | 296 | Lorentzian | Table 2
H2S | Ar | 4 | 4 | 1 | 3 | 3 | 0 | 0.0539 | 50 | 0.02695 | N/A | 296 | Lorentzian | Table 2
H2S | Ar | 5 | 3 | 2 | 4 | 2 | 3 | 0.0558 | 50 | 0.0279 | N/A | 296 | Lorentzian | Table 2
H2S | Ar | 4 | 1 | 3 | 5 | 2 | 4 | 0.0551 | 50 | 0.02755 | N/A | 296 | Lorentzian | Table 2
H2S | Ar | 4 | 3 | 2 | 5 | 2 | 3 | 0.0558 | 50 | 0.0279 | N/A | 296 | Lorentzian | Table 2
H2S | Ar | 6 | 4 | 2 | 5 | 3 | 3 | 0.0537 | 50 | 0.02685 | N/A | 296 | Lorentzian | Table 2
H2S | Ar | 6 | 4 | 3 | 5 | 3 | 2 | 0.0537 | 50 | 0.02685 | N/A | 296 | Lorentzian | Table 2
H2S | Ar | 6 | 5 | 2 | 5 | 4 | 1 | 0.0508 | 50 | 0.0254 | N/A | 296 | Lorentzian | Table 2
H2S | Ar | 5 | 2 | 3 | 6 | 3 | 4 | 0.0545 | 50 | 0.02725 | N/A | 296 | Lorentzian | Table 2
H2S | Ar | 7 | 2 | 5 | 6 | 3 | 4 | 0.0529 | 50 | 0.02645 | N/A | 296 | Lorentzian | Table 2
H2S | Ar | 6 | 1 | 6 | 7 | 0 | 7 | 0.0462 | 50 | 0.0231 | N/A | 296 | Lorentzian | Table 2
H2S | Ar | 6 | 0 | 6 | 7 | 1 | 7 | 0.0462 | 50 | 0.0231 | N/A | 296 | Lorentzian | Table 2
H2S | Ar | 7 | 2 | 6 | 7 | 1 | 7 | 0.049 | 50 | 0.0245 | N/A | 296 | Lorentzian | Table 2
H2S | Ar | 8 | 3 | 6 | 7 | 2 | 5 | 0.0508 | 50 | 0.0254 | N/A | 296 | Lorentzian | Table 2
H2S | Ar | 8 | 2 | 6 | 7 | 3 | 5 | 0.0508 | 50 | 0.0254 | N/A | 296 | Lorentzian | Table 2
H2S | Ar | 7 | 1 | 7 | 8 | 0 | 8 | 0.0431 | 50 | 0.02155 | N/A | 296 | Lorentzian | Table 2
H2S | Ar | 7 | 0 | 7 | 8 | 1 | 8 | 0.0431 | 50 | 0.02155 | N/A | 296 | Lorentzian | Table 2
H2S | Ar | 7 | 2 | 6 | 8 | 1 | 7 | 0.0476 | 50 | 0.0238 | N/A | 296 | Lorentzian | Table 2
H2S | Ar | 8 | 2 | 6 | 8 | 1 | 7 | 0.0461 | 50 | 0.02305 | N/A | 296 | Lorentzian | Table 2
H2S | Ar | 7 | 1 | 6 | 8 | 2 | 7 | 0.0476 | 50 | 0.0238 | N/A | 296 | Lorentzian | Table 2
H2S | Ar | 8 | 3 | 6 | 8 | 2 | 7 | 0.0496 | 50 | 0.0248 | N/A | 296 | Lorentzian | Table 2
H2S | Ar | 7 | 3 | 5 | 8 | 2 | 6 | 0.0508 | 50 | 0.0254 | N/A | 296 | Lorentzian | Table 2
H2S | Ar | 9 | 3 | 7 | 8 | 2 | 6 | 0.0483 | 50 | 0.02415 | N/A | 296 | Lorentzian | Table 2
H2S | Ar | 7 | 2 | 5 | 8 | 3 | 6 | 0.0508 | 50 | 0.0254 | N/A | 296 | Lorentzian | Table 2
H2S | Ar | 9 | 2 | 7 | 8 | 3 | 6 | 0.0483 | 50 | 0.02415 | N/A | 296 | Lorentzian | Table 2
H2S | Ar | 9 | 3 | 6 | 8 | 4 | 5 | 0.0508 | 50 | 0.0254 | N/A | 296 | Lorentzian | Table 2
H2S | Ar | 9 | 2 | 7 | 9 | 1 | 8 | 0.0429 | 50 | 0.02145 | N/A | 296 | Lorentzian | Table 2
H2S | Ar | 10 | 2 | 9 | 9 | 1 | 8 | 0.0413 | 50 | 0.02065 | N/A | 296 | Lorentzian | Table 2
H2S | Ar | 9 | 3 | 7 | 9 | 2 | 8 | 0.0469 | 50 | 0.02345 | N/A | 296 | Lorentzian | Table 2
H2S | Ar | 10 | 1 | 9 | 9 | 2 | 8 | 0.0413 | 50 | 0.02065 | N/A | 296 | Lorentzian | Table 2
H2S | Ar | 11 | 1 | 11 | 10 | 0 | 10 | 0.0333 | 50 | 0.01665 | N/A | 296 | Lorentzian | Table 2
H2S | Ar | 10 | 2 | 8 | 10 | 1 | 9 | 0.0396 | 50 | 0.0198 | N/A | 296 | Lorentzian | Table 2
H2S | Ar | 10 | 3 | 8 | 10 | 2 | 9 | 0.0439 | 50 | 0.02195 | N/A | 296 | Lorentzian | Table 2
H2S | Ar | 12 | 1 | 12 | 11 | 0 | 11 | 0.0303 | 50 | 0.01515 | N/A | 296 | Lorentzian | Table 2
H2S | Ar | 12 | 0 | 12 | 11 | 1 | 11 | 0.0303 | 50 | 0.01515 | N/A | 296 | Lorentzian | Table 2
H2S | Kr | 3 | 3 | 1 | 2 | 0 | 2 | 0.063 | 50 | 0.0315 | N/A | 296 | Lorentzian | Table 2
H2S | Kr | 2 | 1 | 2 | 3 | 0 | 3 | 0.0531 | 50 | 0.02655 | N/A | 296 | Lorentzian | Table 2
H2S | Kr | 2 | 0 | 2 | 3 | 1 | 3 | 0.058 | 50 | 0.029 | N/A | 296 | Lorentzian | Table 2
H2S | Kr | 2 | 2 | 1 | 3 | 1 | 2 | 0.0585 | 50 | 0.02925 | N/A | 296 | Lorentzian | Table 2
H2S | Kr | 4 | 3 | 2 | 3 | 2 | 1 | 0.06 | 50 | 0.03 | N/A | 296 | Lorentzian | Table 2
H2S | Kr | 4 | 4 | 1 | 3 | 3 | 0 | 0.0581 | 50 | 0.02905 | N/A | 296 | Lorentzian | Table 2
H2S | Kr | 5 | 3 | 2 | 4 | 2 | 3 | 0.0593 | 50 | 0.02965 | N/A | 296 | Lorentzian | Table 2
H2S | Kr | 4 | 1 | 3 | 5 | 2 | 4 | 0.0529 | 50 | 0.02645 | N/A | 296 | Lorentzian | Table 2
H2S | Kr | 4 | 3 | 2 | 5 | 2 | 3 | 0.0518 | 50 | 0.0259 | N/A | 296 | Lorentzian | Table 2
H2S | Kr | 6 | 4 | 2 | 5 | 3 | 3 | 0.0543 | 50 | 0.02715 | N/A | 296 | Lorentzian | Table 2
H2S | Kr | 6 | 4 | 3 | 5 | 3 | 2 | 0.0579 | 50 | 0.02895 | N/A | 296 | Lorentzian | Table 2
H2S | Kr | 6 | 5 | 2 | 5 | 4 | 1 | 0.0569 | 50 | 0.02845 | N/A | 296 | Lorentzian | Table 2
H2S | Kr | 5 | 2 | 3 | 6 | 3 | 4 | 0.0538 | 50 | 0.0269 | N/A | 296 | Lorentzian | Table 2
H2S | Kr | 7 | 2 | 5 | 6 | 3 | 4 | 0.0501 | 50 | 0.02505 | N/A | 296 | Lorentzian | Table 2
H2S | Kr | 6 | 1 | 6 | 7 | 0 | 7 | 0.0425 | 50 | 0.02125 | N/A | 296 | Lorentzian | Table 2
H2S | Kr | 6 | 0 | 6 | 7 | 1 | 7 | 0.0425 | 50 | 0.02125 | N/A | 296 | Lorentzian | Table 2
H2S | Kr | 7 | 2 | 6 | 7 | 1 | 7 | 0.0468 | 50 | 0.0234 | N/A | 296 | Lorentzian | Table 2
H2S | Kr | 8 | 3 | 6 | 7 | 2 | 5 | 0.0497 | 50 | 0.02485 | N/A | 296 | Lorentzian | Table 2
H2S | Kr | 8 | 2 | 6 | 7 | 3 | 5 | 0.051 | 50 | 0.0255 | N/A | 296 | Lorentzian | Table 2
H2S | Kr | 7 | 1 | 7 | 8 | 0 | 8 | 0.0409 | 50 | 0.02045 | N/A | 296 | Lorentzian | Table 2
H2S | Kr | 7 | 0 | 7 | 8 | 1 | 8 | 0.0409 | 50 | 0.02045 | N/A | 296 | Lorentzian | Table 2
H2S | Kr | 7 | 2 | 6 | 8 | 1 | 7 | 0.0464 | 50 | 0.0232 | N/A | 296 | Lorentzian | Table 2
H2S | Kr | 8 | 2 | 6 | 8 | 1 | 7 | 0.0467 | 50 | 0.02335 | N/A | 296 | Lorentzian | Table 2
H2S | Kr | 7 | 1 | 6 | 8 | 2 | 7 | 0.0464 | 50 | 0.0232 | N/A | 296 | Lorentzian | Table 2
H2S | Kr | 8 | 3 | 6 | 8 | 2 | 7 | 0.0502 | 50 | 0.0251 | N/A | 296 | Lorentzian | Table 2
H2S | Kr | 7 | 3 | 5 | 8 | 2 | 6 | 0.0537 | 50 | 0.02685 | N/A | 296 | Lorentzian | Table 2
H2S | Kr | 9 | 3 | 7 | 8 | 2 | 6 | 0.0492 | 50 | 0.0246 | N/A | 296 | Lorentzian | Table 2
H2S | Kr | 7 | 2 | 5 | 8 | 3 | 6 | 0.0512 | 50 | 0.0256 | N/A | 296 | Lorentzian | Table 2
H2S | Kr | 9 | 2 | 7 | 8 | 3 | 6 | 0.0471 | 50 | 0.02355 | N/A | 296 | Lorentzian | Table 2
H2S | Kr | 9 | 3 | 6 | 8 | 4 | 5 | 0.0507 | 50 | 0.02535 | N/A | 296 | Lorentzian | Table 2
H2S | Kr | 9 | 2 | 7 | 9 | 1 | 8 | 0.0452 | 50 | 0.0226 | N/A | 296 | Lorentzian | Table 2
H2S | Kr | 10 | 2 | 9 | 9 | 1 | 8 | 0.0387 | 50 | 0.01935 | N/A | 296 | Lorentzian | Table 2
H2S | Kr | 9 | 3 | 7 | 9 | 2 | 8 | 0.0452 | 50 | 0.0226 | N/A | 296 | Lorentzian | Table 2
H2S | Kr | 10 | 1 | 9 | 9 | 2 | 8 | 0.0387 | 50 | 0.01935 | N/A | 296 | Lorentzian | Table 2
H2S | Kr | 11 | 1 | 11 | 10 | 0 | 10 | 0.0322 | 50 | 0.0161 | N/A | 296 | Lorentzian | Table 2
H2S | Kr | 10 | 2 | 8 | 10 | 1 | 9 | 0.0433 | 50 | 0.02165 | N/A | 296 | Lorentzian | Table 2
H2S | Kr | 10 | 3 | 8 | 10 | 2 | 9 | 0.0433 | 50 | 0.02165 | N/A | 296 | Lorentzian | Table 2
H2S | Kr | 12 | 1 | 12 | 11 | 0 | 11 | 0.0286 | 50 | 0.0143 | N/A | 296 | Lorentzian | Table 2
H2S | Kr | 12 | 0 | 12 | 11 | 1 | 11 | 0.0286 | 50 | 0.0143 | N/A | 296 | Lorentzian | Table 2
H2S | Kr | 3 | 3 | 1 | 2 | 0 | 2 | 0.0625 | 50 | 0.03125 | N/A | 296 | Lorentzian | Table 2
H2S | Kr | 2 | 1 | 2 | 3 | 0 | 3 | 0.0577 | 50 | 0.02885 | N/A | 296 | Lorentzian | Table 2
H2S | Kr | 2 | 0 | 2 | 3 | 1 | 3 | 0.0583 | 50 | 0.02915 | N/A | 296 | Lorentzian | Table 2
H2S | Kr | 2 | 2 | 1 | 3 | 1 | 2 | 0.0594 | 50 | 0.0297 | N/A | 296 | Lorentzian | Table 2
H2S | Kr | 4 | 3 | 2 | 3 | 2 | 1 | 0.0578 | 50 | 0.0289 | N/A | 296 | Lorentzian | Table 2
H2S | Kr | 4 | 4 | 1 | 3 | 3 | 0 | 0.0531 | 50 | 0.02655 | N/A | 296 | Lorentzian | Table 2
H2S | Kr | 5 | 3 | 2 | 4 | 2 | 3 | 0.0587 | 50 | 0.02935 | N/A | 296 | Lorentzian | Table 2
H2S | Kr | 4 | 1 | 3 | 5 | 2 | 4 | 0.056 | 50 | 0.028 | N/A | 296 | Lorentzian | Table 2
H2S | Kr | 4 | 3 | 2 | 5 | 2 | 3 | 0.055 | 50 | 0.0275 | N/A | 296 | Lorentzian | Table 2
H2S | Kr | 6 | 4 | 2 | 5 | 3 | 3 | 0.0554 | 50 | 0.0277 | N/A | 296 | Lorentzian | Table 2
H2S | Kr | 6 | 4 | 3 | 5 | 3 | 2 | 0.0545 | 50 | 0.02725 | N/A | 296 | Lorentzian | Table 2
H2S | Kr | 6 | 5 | 2 | 5 | 4 | 1 | 0.0518 | 50 | 0.0259 | N/A | 296 | Lorentzian | Table 2
H2S | Kr | 5 | 2 | 3 | 6 | 3 | 4 | 0.0542 | 50 | 0.0271 | N/A | 296 | Lorentzian | Table 2
H2S | Kr | 7 | 2 | 5 | 6 | 3 | 4 | 0.0522 | 50 | 0.0261 | N/A | 296 | Lorentzian | Table 2
H2S | Kr | 6 | 1 | 6 | 7 | 0 | 7 | 0.0477 | 50 | 0.02385 | N/A | 296 | Lorentzian | Table 2
H2S | Kr | 6 | 0 | 6 | 7 | 1 | 7 | 0.0477 | 50 | 0.02385 | N/A | 296 | Lorentzian | Table 2
H2S | Kr | 7 | 2 | 6 | 7 | 1 | 7 | 0.0499 | 50 | 0.02495 | N/A | 296 | Lorentzian | Table 2
H2S | Kr | 8 | 3 | 6 | 7 | 2 | 5 | 0.0496 | 50 | 0.0248 | N/A | 296 | Lorentzian | Table 2
H2S | Kr | 8 | 2 | 6 | 7 | 3 | 5 | 0.0496 | 50 | 0.0248 | N/A | 296 | Lorentzian | Table 2
H2S | Kr | 7 | 1 | 7 | 8 | 0 | 8 | 0.0444 | 50 | 0.0222 | N/A | 296 | Lorentzian | Table 2
H2S | Kr | 7 | 0 | 7 | 8 | 1 | 8 | 0.0444 | 50 | 0.0222 | N/A | 296 | Lorentzian | Table 2
H2S | Kr | 7 | 2 | 6 | 8 | 1 | 7 | 0.0476 | 50 | 0.0238 | N/A | 296 | Lorentzian | Table 2
H2S | Kr | 8 | 2 | 6 | 8 | 1 | 7 | 0.0479 | 50 | 0.02395 | N/A | 296 | Lorentzian | Table 2
H2S | Kr | 7 | 1 | 6 | 8 | 2 | 7 | 0.0476 | 50 | 0.0238 | N/A | 296 | Lorentzian | Table 2
H2S | Kr | 8 | 3 | 6 | 8 | 2 | 7 | 0.0478 | 50 | 0.0239 | N/A | 296 | Lorentzian | Table 2
H2S | Kr | 7 | 3 | 5 | 8 | 2 | 6 | 0.0497 | 50 | 0.02485 | N/A | 296 | Lorentzian | Table 2
H2S | Kr | 9 | 3 | 7 | 8 | 2 | 6 | 0.0465 | 50 | 0.02325 | N/A | 296 | Lorentzian | Table 2
H2S | Kr | 7 | 2 | 5 | 8 | 3 | 6 | 0.0497 | 50 | 0.02485 | N/A | 296 | Lorentzian | Table 2
H2S | Kr | 9 | 2 | 7 | 8 | 3 | 6 | 0.0465 | 50 | 0.02325 | N/A | 296 | Lorentzian | Table 2
H2S | Kr | 9 | 3 | 6 | 8 | 4 | 5 | 0.0491 | 50 | 0.02455 | N/A | 296 | Lorentzian | Table 2
H2S | Kr | 9 | 2 | 7 | 9 | 1 | 8 | 0.0441 | 50 | 0.02205 | N/A | 296 | Lorentzian | Table 2
H2S | Kr | 10 | 2 | 9 | 9 | 1 | 8 | 0.0401 | 50 | 0.02005 | N/A | 296 | Lorentzian | Table 2
H2S | Kr | 9 | 3 | 7 | 9 | 2 | 8 | 0.0441 | 50 | 0.02205 | N/A | 296 | Lorentzian | Table 2
H2S | Kr | 10 | 1 | 9 | 9 | 2 | 8 | 0.0401 | 50 | 0.02005 | N/A | 296 | Lorentzian | Table 2
H2S | Kr | 11 | 1 | 11 | 10 | 0 | 10 | 0.0328 | 50 | 0.0164 | N/A | 296 | Lorentzian | Table 2
H2S | Kr | 10 | 2 | 8 | 10 | 1 | 9 | 0.0402 | 50 | 0.0201 | N/A | 296 | Lorentzian | Table 2
H2S | Kr | 10 | 3 | 8 | 10 | 2 | 9 | 0.0402 | 50 | 0.0201 | N/A | 296 | Lorentzian | Table 2
H2S | Kr | 12 | 1 | 12 | 11 | 0 | 11 | 0.0284 | 50 | 0.0142 | N/A | 296 | Lorentzian | Table 2
H2S | Kr | 12 | 0 | 12 | 11 | 1 | 11 | 0.0284 | 50 | 0.0142 | N/A | 296 | Lorentzian | Table 2
H2S | Kr | 3 | 3 | 1 | 2 | 0 | 2 | 0.0595 | 50 | 0.02975 | N/A | 296 | Lorentzian | Table 2
H2S | Kr | 2 | 1 | 2 | 3 | 0 | 3 | 0.0582 | 50 | 0.0291 | N/A | 296 | Lorentzian | Table 2
H2S | Kr | 2 | 0 | 2 | 3 | 1 | 3 | 0.0582 | 50 | 0.0291 | N/A | 296 | Lorentzian | Table 2
H2S | Kr | 2 | 2 | 1 | 3 | 1 | 2 | 0.0605 | 50 | 0.03025 | N/A | 296 | Lorentzian | Table 2
H2S | Kr | 4 | 3 | 2 | 3 | 2 | 1 | 0.0586 | 50 | 0.0293 | N/A | 296 | Lorentzian | Table 2
H2S | Kr | 4 | 4 | 1 | 3 | 3 | 0 | 0.056 | 50 | 0.028 | N/A | 296 | Lorentzian | Table 2
H2S | Kr | 5 | 3 | 2 | 4 | 2 | 3 | 0.0572 | 50 | 0.0286 | N/A | 296 | Lorentzian | Table 2
H2S | Kr | 4 | 1 | 3 | 5 | 2 | 4 | 0.0563 | 50 | 0.02815 | N/A | 296 | Lorentzian | Table 2
H2S | Kr | 4 | 3 | 2 | 5 | 2 | 3 | 0.0572 | 50 | 0.0286 | N/A | 296 | Lorentzian | Table 2
H2S | Kr | 6 | 4 | 2 | 5 | 3 | 3 | 0.0552 | 50 | 0.0276 | N/A | 296 | Lorentzian | Table 2
H2S | Kr | 6 | 4 | 3 | 5 | 3 | 2 | 0.0552 | 50 | 0.0276 | N/A | 296 | Lorentzian | Table 2
H2S | Kr | 6 | 5 | 2 | 5 | 4 | 1 | 0.0523 | 50 | 0.02615 | N/A | 296 | Lorentzian | Table 2
H2S | Kr | 5 | 2 | 3 | 6 | 3 | 4 | 0.0558 | 50 | 0.0279 | N/A | 296 | Lorentzian | Table 2
H2S | Kr | 7 | 2 | 5 | 6 | 3 | 4 | 0.0541 | 50 | 0.02705 | N/A | 296 | Lorentzian | Table 2
H2S | Kr | 6 | 1 | 6 | 7 | 0 | 7 | 0.0471 | 50 | 0.02355 | N/A | 296 | Lorentzian | Table 2
H2S | Kr | 6 | 0 | 6 | 7 | 1 | 7 | 0.0471 | 50 | 0.02355 | N/A | 296 | Lorentzian | Table 2
H2S | Kr | 7 | 2 | 6 | 7 | 1 | 7 | 0.05 | 50 | 0.025 | N/A | 296 | Lorentzian | Table 2
H2S | Kr | 8 | 3 | 6 | 7 | 2 | 5 | 0.0519 | 50 | 0.02595 | N/A | 296 | Lorentzian | Table 2
H2S | Kr | 8 | 2 | 6 | 7 | 3 | 5 | 0.0519 | 50 | 0.02595 | N/A | 296 | Lorentzian | Table 2
H2S | Kr | 7 | 1 | 7 | 8 | 0 | 8 | 0.0437 | 50 | 0.02185 | N/A | 296 | Lorentzian | Table 2
H2S | Kr | 7 | 0 | 7 | 8 | 1 | 8 | 0.0437 | 50 | 0.02185 | N/A | 296 | Lorentzian | Table 2
H2S | Kr | 7 | 2 | 6 | 8 | 1 | 7 | 0.0485 | 50 | 0.02425 | N/A | 296 | Lorentzian | Table 2
H2S | Kr | 8 | 2 | 6 | 8 | 1 | 7 | 0.0469 | 50 | 0.02345 | N/A | 296 | Lorentzian | Table 2
H2S | Kr | 7 | 1 | 6 | 8 | 2 | 7 | 0.0485 | 50 | 0.02425 | N/A | 296 | Lorentzian | Table 2
H2S | Kr | 8 | 3 | 6 | 8 | 2 | 7 | 0.0507 | 50 | 0.02535 | N/A | 296 | Lorentzian | Table 2
H2S | Kr | 7 | 3 | 5 | 8 | 2 | 6 | 0.0519 | 50 | 0.02595 | N/A | 296 | Lorentzian | Table 2
H2S | Kr | 9 | 3 | 7 | 8 | 2 | 6 | 0.0493 | 50 | 0.02465 | N/A | 296 | Lorentzian | Table 2
H2S | Kr | 7 | 2 | 5 | 8 | 3 | 6 | 0.0519 | 50 | 0.02595 | N/A | 296 | Lorentzian | Table 2
H2S | Kr | 9 | 2 | 7 | 8 | 3 | 6 | 0.0493 | 50 | 0.02465 | N/A | 296 | Lorentzian | Table 2
H2S | Kr | 9 | 3 | 6 | 8 | 4 | 5 | 0.052 | 50 | 0.026 | N/A | 296 | Lorentzian | Table 2
H2S | Kr | 9 | 2 | 7 | 9 | 1 | 8 | 0.0433 | 50 | 0.02165 | N/A | 296 | Lorentzian | Table 2
H2S | Kr | 10 | 2 | 9 | 9 | 1 | 8 | 0.0415 | 50 | 0.02075 | N/A | 296 | Lorentzian | Table 2
H2S | Kr | 9 | 3 | 7 | 9 | 2 | 8 | 0.0478 | 50 | 0.0239 | N/A | 296 | Lorentzian | Table 2
H2S | Kr | 10 | 1 | 9 | 9 | 2 | 8 | 0.0415 | 50 | 0.02075 | N/A | 296 | Lorentzian | Table 2
H2S | Kr | 11 | 1 | 11 | 10 | 0 | 10 | 0.0324 | 50 | 0.0162 | N/A | 296 | Lorentzian | Table 2
H2S | Kr | 10 | 2 | 8 | 10 | 1 | 9 | 0.0395 | 50 | 0.01975 | N/A | 296 | Lorentzian | Table 2
H2S | Kr | 10 | 3 | 8 | 10 | 2 | 9 | 0.0444 | 50 | 0.0222 | N/A | 296 | Lorentzian | Table 2
H2S | Kr | 12 | 1 | 12 | 11 | 0 | 11 | 0.0286 | 50 | 0.0143 | N/A | 296 | Lorentzian | Table 2
H2S | Kr | 12 | 0 | 12 | 11 | 1 | 11 | 0.0286 | 50 | 0.0143 | N/A | 296 | Lorentzian | Table 2
H2S | Xe | 3 | 3 | 1 | 2 | 0 | 2 | 0.0674 | 50 | 0.0337 | N/A | 296 | Lorentzian | Table 2
H2S | Xe | 2 | 1 | 2 | 3 | 0 | 3 | 0.0612 | 50 | 0.0306 | N/A | 296 | Lorentzian | Table 2
H2S | Xe | 2 | 0 | 2 | 3 | 1 | 3 | 0.0651 | 50 | 0.03255 | N/A | 296 | Lorentzian | Table 2
H2S | Xe | 2 | 2 | 1 | 3 | 1 | 2 | 0.067 | 50 | 0.0335 | N/A | 296 | Lorentzian | Table 2
H2S | Xe | 4 | 3 | 2 | 3 | 2 | 1 | 0.067 | 50 | 0.0335 | N/A | 296 | Lorentzian | Table 2
H2S | Xe | 4 | 4 | 1 | 3 | 3 | 0 | 0.0675 | 50 | 0.03375 | N/A | 296 | Lorentzian | Table 2
H2S | Xe | 5 | 3 | 2 | 4 | 2 | 3 | 0.0675 | 50 | 0.03375 | N/A | 296 | Lorentzian | Table 2
H2S | Xe | 4 | 1 | 3 | 5 | 2 | 4 | 0.0592 | 50 | 0.0296 | N/A | 296 | Lorentzian | Table 2
H2S | Xe | 4 | 3 | 2 | 5 | 2 | 3 | 0.0628 | 50 | 0.0314 | N/A | 296 | Lorentzian | Table 2
H2S | Xe | 6 | 4 | 2 | 5 | 3 | 3 | 0.0631 | 50 | 0.03155 | N/A | 296 | Lorentzian | Table 2
H2S | Xe | 6 | 4 | 3 | 5 | 3 | 2 | 0.064 | 50 | 0.032 | N/A | 296 | Lorentzian | Table 2
H2S | Xe | 6 | 5 | 2 | 5 | 4 | 1 | 0.0638 | 50 | 0.0319 | N/A | 296 | Lorentzian | Table 2
H2S | Xe | 5 | 2 | 3 | 6 | 3 | 4 | 0.0632 | 50 | 0.0316 | N/A | 296 | Lorentzian | Table 2
H2S | Xe | 7 | 2 | 5 | 6 | 3 | 4 | 0.0589 | 50 | 0.02945 | N/A | 296 | Lorentzian | Table 2
H2S | Xe | 6 | 1 | 6 | 7 | 0 | 7 | 0.0517 | 50 | 0.02585 | N/A | 296 | Lorentzian | Table 2
H2S | Xe | 6 | 0 | 6 | 7 | 1 | 7 | 0.0517 | 50 | 0.02585 | N/A | 296 | Lorentzian | Table 2
H2S | Xe | 7 | 2 | 6 | 7 | 1 | 7 | 0.0551 | 50 | 0.02755 | N/A | 296 | Lorentzian | Table 2
H2S | Xe | 8 | 3 | 6 | 7 | 2 | 5 | 0.0575 | 50 | 0.02875 | N/A | 296 | Lorentzian | Table 2
H2S | Xe | 8 | 2 | 6 | 7 | 3 | 5 | 0.0602 | 50 | 0.0301 | N/A | 296 | Lorentzian | Table 2
H2S | Xe | 7 | 1 | 7 | 8 | 0 | 8 | 0.0485 | 50 | 0.02425 | N/A | 296 | Lorentzian | Table 2
H2S | Xe | 7 | 0 | 7 | 8 | 1 | 8 | 0.0485 | 50 | 0.02425 | N/A | 296 | Lorentzian | Table 2
H2S | Xe | 7 | 2 | 6 | 8 | 1 | 7 | 0.0552 | 50 | 0.0276 | N/A | 296 | Lorentzian | Table 2
H2S | Xe | 8 | 2 | 6 | 8 | 1 | 7 | 0.0499 | 50 | 0.02495 | N/A | 296 | Lorentzian | Table 2
H2S | Xe | 7 | 1 | 6 | 8 | 2 | 7 | 0.0552 | 50 | 0.0276 | N/A | 296 | Lorentzian | Table 2
H2S | Xe | 8 | 3 | 6 | 8 | 2 | 7 | 0.0566 | 50 | 0.0283 | N/A | 296 | Lorentzian | Table 2
H2S | Xe | 7 | 3 | 5 | 8 | 2 | 6 | 0.0588 | 50 | 0.0294 | N/A | 296 | Lorentzian | Table 2
H2S | Xe | 9 | 3 | 7 | 8 | 2 | 6 | 0.052 | 50 | 0.026 | N/A | 296 | Lorentzian | Table 2
H2S | Xe | 7 | 2 | 5 | 8 | 3 | 6 | 0.0568 | 50 | 0.0284 | N/A | 296 | Lorentzian | Table 2
H2S | Xe | 9 | 2 | 7 | 8 | 3 | 6 | 0.0521 | 50 | 0.02605 | N/A | 296 | Lorentzian | Table 2
H2S | Xe | 9 | 3 | 6 | 8 | 4 | 5 | 0.0562 | 50 | 0.0281 | N/A | 296 | Lorentzian | Table 2
H2S | Xe | 9 | 2 | 7 | 9 | 1 | 8 | 0.0522 | 50 | 0.0261 | N/A | 296 | Lorentzian | Table 2
H2S | Xe | 10 | 2 | 9 | 9 | 1 | 8 | 0.0442 | 50 | 0.0221 | N/A | 296 | Lorentzian | Table 2
H2S | Xe | 9 | 3 | 7 | 9 | 2 | 8 | 0.0522 | 50 | 0.0261 | N/A | 296 | Lorentzian | Table 2
H2S | Xe | 10 | 1 | 9 | 9 | 2 | 8 | 0.0442 | 50 | 0.0221 | N/A | 296 | Lorentzian | Table 2
H2S | Xe | 11 | 1 | 11 | 10 | 0 | 10 | 0.0373 | 50 | 0.01865 | N/A | 296 | Lorentzian | Table 2
H2S | Xe | 10 | 2 | 8 | 10 | 1 | 9 | 0.0499 | 50 | 0.02495 | N/A | 296 | Lorentzian | Table 2
H2S | Xe | 10 | 3 | 8 | 10 | 2 | 9 | 0.0499 | 50 | 0.02495 | N/A | 296 | Lorentzian | Table 2
H2S | Xe | 12 | 1 | 12 | 11 | 0 | 11 | 0.0327 | 50 | 0.01635 | N/A | 296 | Lorentzian | Table 2
H2S | Xe | 12 | 0 | 12 | 11 | 1 | 11 | 0.0327 | 50 | 0.01635 | N/A | 296 | Lorentzian | Table 2
H2S | Xe | 3 | 3 | 1 | 2 | 0 | 2 | 0.0715 | 50 | 0.03575 | N/A | 296 | Lorentzian | Table 2
H2S | Xe | 2 | 1 | 2 | 3 | 0 | 3 | 0.0657 | 50 | 0.03285 | N/A | 296 | Lorentzian | Table 2
H2S | Xe | 2 | 0 | 2 | 3 | 1 | 3 | 0.0662 | 50 | 0.0331 | N/A | 296 | Lorentzian | Table 2
H2S | Xe | 2 | 2 | 1 | 3 | 1 | 2 | 0.0671 | 50 | 0.03355 | N/A | 296 | Lorentzian | Table 2
H2S | Xe | 4 | 3 | 2 | 3 | 2 | 1 | 0.0648 | 50 | 0.0324 | N/A | 296 | Lorentzian | Table 2
H2S | Xe | 4 | 4 | 1 | 3 | 3 | 0 | 0.0604 | 50 | 0.0302 | N/A | 296 | Lorentzian | Table 2
H2S | Xe | 5 | 3 | 2 | 4 | 2 | 3 | 0.067 | 50 | 0.0335 | N/A | 296 | Lorentzian | Table 2
H2S | Xe | 4 | 1 | 3 | 5 | 2 | 4 | 0.0644 | 50 | 0.0322 | N/A | 296 | Lorentzian | Table 2
H2S | Xe | 4 | 3 | 2 | 5 | 2 | 3 | 0.0627 | 50 | 0.03135 | N/A | 296 | Lorentzian | Table 2
H2S | Xe | 6 | 4 | 2 | 5 | 3 | 3 | 0.063 | 50 | 0.0315 | N/A | 296 | Lorentzian | Table 2
H2S | Xe | 6 | 4 | 3 | 5 | 3 | 2 | 0.0615 | 50 | 0.03075 | N/A | 296 | Lorentzian | Table 2
H2S | Xe | 6 | 5 | 2 | 5 | 4 | 1 | 0.0582 | 50 | 0.0291 | N/A | 296 | Lorentzian | Table 2
H2S | Xe | 5 | 2 | 3 | 6 | 3 | 4 | 0.0621 | 50 | 0.03105 | N/A | 296 | Lorentzian | Table 2
H2S | Xe | 7 | 2 | 5 | 6 | 3 | 4 | 0.06 | 50 | 0.03 | N/A | 296 | Lorentzian | Table 2
H2S | Xe | 6 | 1 | 6 | 7 | 0 | 7 | 0.0537 | 50 | 0.02685 | N/A | 296 | Lorentzian | Table 2
H2S | Xe | 6 | 0 | 6 | 7 | 1 | 7 | 0.0537 | 50 | 0.02685 | N/A | 296 | Lorentzian | Table 2
H2S | Xe | 7 | 2 | 6 | 7 | 1 | 7 | 0.0584 | 50 | 0.0292 | N/A | 296 | Lorentzian | Table 2
H2S | Xe | 8 | 3 | 6 | 7 | 2 | 5 | 0.0572 | 50 | 0.0286 | N/A | 296 | Lorentzian | Table 2
H2S | Xe | 8 | 2 | 6 | 7 | 3 | 5 | 0.0572 | 50 | 0.0286 | N/A | 296 | Lorentzian | Table 2
H2S | Xe | 7 | 1 | 7 | 8 | 0 | 8 | 0.0498 | 50 | 0.0249 | N/A | 296 | Lorentzian | Table 2
H2S | Xe | 7 | 0 | 7 | 8 | 1 | 8 | 0.0498 | 50 | 0.0249 | N/A | 296 | Lorentzian | Table 2
H2S | Xe | 7 | 2 | 6 | 8 | 1 | 7 | 0.0555 | 50 | 0.02775 | N/A | 296 | Lorentzian | Table 2
H2S | Xe | 8 | 2 | 6 | 8 | 1 | 7 | 0.0559 | 50 | 0.02795 | N/A | 296 | Lorentzian | Table 2
H2S | Xe | 7 | 1 | 6 | 8 | 2 | 7 | 0.0555 | 50 | 0.02775 | N/A | 296 | Lorentzian | Table 2
H2S | Xe | 8 | 3 | 6 | 8 | 2 | 7 | 0.0558 | 50 | 0.0279 | N/A | 296 | Lorentzian | Table 2
H2S | Xe | 7 | 3 | 5 | 8 | 2 | 6 | 0.0573 | 50 | 0.02865 | N/A | 296 | Lorentzian | Table 2
H2S | Xe | 9 | 3 | 7 | 8 | 2 | 6 | 0.0537 | 50 | 0.02685 | N/A | 296 | Lorentzian | Table 2
H2S | Xe | 7 | 2 | 5 | 8 | 3 | 6 | 0.0573 | 50 | 0.02865 | N/A | 296 | Lorentzian | Table 2
H2S | Xe | 9 | 2 | 7 | 8 | 3 | 6 | 0.0537 | 50 | 0.02685 | N/A | 296 | Lorentzian | Table 2
H2S | Xe | 9 | 3 | 6 | 8 | 4 | 5 | 0.056 | 50 | 0.028 | N/A | 296 | Lorentzian | Table 2
H2S | Xe | 9 | 2 | 7 | 9 | 1 | 8 | 0.0518 | 50 | 0.0259 | N/A | 296 | Lorentzian | Table 2
H2S | Xe | 10 | 2 | 9 | 9 | 1 | 8 | 0.0473 | 50 | 0.02365 | N/A | 296 | Lorentzian | Table 2
H2S | Xe | 9 | 3 | 7 | 9 | 2 | 8 | 0.0518 | 50 | 0.0259 | N/A | 296 | Lorentzian | Table 2
H2S | Xe | 10 | 1 | 9 | 9 | 2 | 8 | 0.0473 | 50 | 0.02365 | N/A | 296 | Lorentzian | Table 2
H2S | Xe | 11 | 1 | 11 | 10 | 0 | 10 | 0.0367 | 50 | 0.01835 | N/A | 296 | Lorentzian | Table 2
H2S | Xe | 10 | 2 | 8 | 10 | 1 | 9 | 0.0474 | 50 | 0.0237 | N/A | 296 | Lorentzian | Table 2
H2S | Xe | 10 | 3 | 8 | 10 | 2 | 9 | 0.0474 | 50 | 0.0237 | N/A | 296 | Lorentzian | Table 2
H2S | Xe | 12 | 1 | 12 | 11 | 0 | 11 | 0.0319 | 50 | 0.01595 | N/A | 296 | Lorentzian | Table 2
H2S | Xe | 12 | 0 | 12 | 11 | 1 | 11 | 0.0319 | 50 | 0.01595 | N/A | 296 | Lorentzian | Table 2
H2S | Xe | 3 | 3 | 1 | 2 | 0 | 2 | 0.0682 | 50 | 0.0341 | N/A | 296 | Lorentzian | Table 2
H2S | Xe | 2 | 1 | 2 | 3 | 0 | 3 | 0.0674 | 50 | 0.0337 | N/A | 296 | Lorentzian | Table 2
H2S | Xe | 2 | 0 | 2 | 3 | 1 | 3 | 0.0674 | 50 | 0.0337 | N/A | 296 | Lorentzian | Table 2
H2S | Xe | 2 | 2 | 1 | 3 | 1 | 2 | 0.069 | 50 | 0.0345 | N/A | 296 | Lorentzian | Table 2
H2S | Xe | 4 | 3 | 2 | 3 | 2 | 1 | 0.0663 | 50 | 0.03315 | N/A | 296 | Lorentzian | Table 2
H2S | Xe | 4 | 4 | 1 | 3 | 3 | 0 | 0.0626 | 50 | 0.0313 | N/A | 296 | Lorentzian | Table 2
H2S | Xe | 5 | 3 | 2 | 4 | 2 | 3 | 0.0652 | 50 | 0.0326 | N/A | 296 | Lorentzian | Table 2
H2S | Xe | 4 | 1 | 3 | 5 | 2 | 4 | 0.0651 | 50 | 0.03255 | N/A | 296 | Lorentzian | Table 2
H2S | Xe | 4 | 3 | 2 | 5 | 2 | 3 | 0.0652 | 50 | 0.0326 | N/A | 296 | Lorentzian | Table 2
H2S | Xe | 6 | 4 | 2 | 5 | 3 | 3 | 0.0625 | 50 | 0.03125 | N/A | 296 | Lorentzian | Table 2
H2S | Xe | 6 | 4 | 3 | 5 | 3 | 2 | 0.0625 | 50 | 0.03125 | N/A | 296 | Lorentzian | Table 2
H2S | Xe | 6 | 5 | 2 | 5 | 4 | 1 | 0.0585 | 50 | 0.02925 | N/A | 296 | Lorentzian | Table 2
H2S | Xe | 5 | 2 | 3 | 6 | 3 | 4 | 0.064 | 50 | 0.032 | N/A | 296 | Lorentzian | Table 2
H2S | Xe | 7 | 2 | 5 | 6 | 3 | 4 | 0.0624 | 50 | 0.0312 | N/A | 296 | Lorentzian | Table 2
H2S | Xe | 6 | 1 | 6 | 7 | 0 | 7 | 0.0555 | 50 | 0.02775 | N/A | 296 | Lorentzian | Table 2
H2S | Xe | 6 | 0 | 6 | 7 | 1 | 7 | 0.0555 | 50 | 0.02775 | N/A | 296 | Lorentzian | Table 2
H2S | Xe | 7 | 2 | 6 | 7 | 1 | 7 | 0.0585 | 50 | 0.02925 | N/A | 296 | Lorentzian | Table 2
H2S | Xe | 8 | 3 | 6 | 7 | 2 | 5 | 0.0602 | 50 | 0.0301 | N/A | 296 | Lorentzian | Table 2
H2S | Xe | 8 | 2 | 6 | 7 | 3 | 5 | 0.0602 | 50 | 0.0301 | N/A | 296 | Lorentzian | Table 2
H2S | Xe | 7 | 1 | 7 | 8 | 0 | 8 | 0.0517 | 50 | 0.02585 | N/A | 296 | Lorentzian | Table 2
H2S | Xe | 7 | 0 | 7 | 8 | 1 | 8 | 0.0517 | 50 | 0.02585 | N/A | 296 | Lorentzian | Table 2
H2S | Xe | 7 | 2 | 6 | 8 | 1 | 7 | 0.0568 | 50 | 0.0284 | N/A | 296 | Lorentzian | Table 2
H2S | Xe | 8 | 2 | 6 | 8 | 1 | 7 | 0.055 | 50 | 0.0275 | N/A | 296 | Lorentzian | Table 2
H2S | Xe | 7 | 1 | 6 | 8 | 2 | 7 | 0.0568 | 50 | 0.0284 | N/A | 296 | Lorentzian | Table 2
H2S | Xe | 8 | 3 | 6 | 8 | 2 | 7 | 0.0589 | 50 | 0.02945 | N/A | 296 | Lorentzian | Table 2
H2S | Xe | 7 | 3 | 5 | 8 | 2 | 6 | 0.0602 | 50 | 0.0301 | N/A | 296 | Lorentzian | Table 2
H2S | Xe | 9 | 3 | 7 | 8 | 2 | 6 | 0.0574 | 50 | 0.0287 | N/A | 296 | Lorentzian | Table 2
H2S | Xe | 7 | 2 | 5 | 8 | 3 | 6 | 0.0602 | 50 | 0.0301 | N/A | 296 | Lorentzian | Table 2
H2S | Xe | 9 | 2 | 7 | 8 | 3 | 6 | 0.0574 | 50 | 0.0287 | N/A | 296 | Lorentzian | Table 2
H2S | Xe | 9 | 3 | 6 | 8 | 4 | 5 | 0.0599 | 50 | 0.02995 | N/A | 296 | Lorentzian | Table 2
H2S | Xe | 9 | 2 | 7 | 9 | 1 | 8 | 0.051 | 50 | 0.0255 | N/A | 296 | Lorentzian | Table 2
H2S | Xe | 10 | 2 | 9 | 9 | 1 | 8 | 0.0488 | 50 | 0.0244 | N/A | 296 | Lorentzian | Table 2
H2S | Xe | 9 | 3 | 7 | 9 | 2 | 8 | 0.0557 | 50 | 0.02785 | N/A | 296 | Lorentzian | Table 2
H2S | Xe | 10 | 1 | 9 | 9 | 2 | 8 | 0.0488 | 50 | 0.0244 | N/A | 296 | Lorentzian | Table 2
H2S | Xe | 11 | 1 | 11 | 10 | 0 | 10 | 0.0383 | 50 | 0.01915 | N/A | 296 | Lorentzian | Table 2
H2S | Xe | 10 | 2 | 8 | 10 | 1 | 9 | 0.0465 | 50 | 0.02325 | N/A | 296 | Lorentzian | Table 2
H2S | Xe | 10 | 3 | 8 | 10 | 2 | 9 | 0.0518 | 50 | 0.0259 | N/A | 296 | Lorentzian | Table 2
H2S | Xe | 12 | 1 | 12 | 11 | 0 | 11 | 0.0338 | 50 | 0.0169 | N/A | 296 | Lorentzian | Table 2
H2S | Xe | 12 | 0 | 12 | 11 | 1 | 11 | 0.0338 | 50 | 0.0169 | N/A | 296 | Lorentzian | Table 2

## 349 H2O by He, Ar, Kr
active species | perturbing species | J' | Ka' | Kc' | J" | Ka" | Kc" | gamma | percentage error in gamma | absolute uncertainty in gamma | n | temperature (K) | line profile | notes
H2O | He | 5 | 4 | 2 | 4 | 1 | 3 | 0.0135 | 50 | 0.00675 | N/A | 300 | N/A | γ from semiclassical Robert–Bonamy calculation using formula (3); value 13.5 reported in units of 10^-3 cm^-1/atm and converted to 0.0135 cm^-1/atm; transition [4 1 3] → [5 4 2] (line 1 of ν2 band); data taken from table 'Calculated by formulas (3), (9) and experimental [7]' on p.221; no experimental uncertainty or temperature exponent n given.
H2O | He | 5 | 4 | 2 | 4 | 1 | 3 | 0.0142 | 50 | 0.0071 | N/A | 300 | N/A | γ from semiclassical calculation averaged over absorbing-molecule velocities using formula (9); value 14.2 reported in units of 10^-3 cm^-1/atm and converted to 0.0142 cm^-1/atm; transition [4 1 3] → [5 4 2] (line 1); table on p.221; no uncertainty or n reported; not associated with a specific fitted line profile.
H2O | He | 9 | 7 | 3 | 8 | 6 | 2 | 0.0089 | 50 | 0.00445 | N/A | 300 | N/A | γ from semiclassical Robert–Bonamy calculation using formula (3); value 8.9 reported in 10^-3 cm^-1/atm → 0.0089 cm^-1/atm; transition [8 6 2] → [9 7 3] (line 2); table on p.221; temperature fixed at 300 K; no uncertainty or n reported.
H2O | He | 9 | 7 | 3 | 8 | 6 | 2 | 0.0089 | 50 | 0.00445 | N/A | 300 | N/A | γ from semiclassical calculation using formula (9); same numerical value 8.9 (in 10^-3 cm^-1/atm) reported and converted to 0.0089 cm^-1/atm; transition [8 6 2] → [9 7 3]; table on p.221; no uncertainty, n, or specific model profile stated for this calculated γ.
H2O | He | 9 | 7 | 3 | 8 | 6 | 2 | 0.008 | 50 | 0.004 | N/A | 296 | Voigt | Experimental γ(exp) from Claveau et al. [7] as quoted in this paper; value 8.0 in 10^-3 cm^-1/atm converted to 0.0080 cm^-1/atm; transition [8 6 2] → [9 7 3]; table on p.221 captioned 'experimental [7] (for the Voigt profile)'; experimental temperature stated as 296 K in the discussion of γ ranges for Refs. [1–4,7]; no per-line uncertainty or n reported.
H2O | He | 15 | 1 | 15 | 14 | 0 | 14 | 0.0087 | 50 | 0.00435 | N/A | 300 | N/A | γ from semiclassical Robert–Bonamy calculation using formula (3); 8.7 in 10^-3 cm^-1/atm → 0.0087 cm^-1/atm; transition [14 0 14] → [15 1 15] (line 3); table on p.221; calculations performed at T = 300 K; no uncertainty, n, or associated analytical line profile specified for this γif.
H2O | He | 15 | 1 | 15 | 14 | 0 | 14 | 0.0085 | 50 | 0.00425 | N/A | 300 | N/A | γ from semiclassical average ⟨γ(va)⟩ using formula (9); 8.5 in 10^-3 cm^-1/atm → 0.0085 cm^-1/atm; transition [14 0 14] → [15 1 15]; table on p.221; this value is also referenced in the profile analysis (γ(va) = ⟨γ(va)⟩ = 0.0085 cm^-1/atm) but no uncertainty or n given.
H2O | He | 15 | 1 | 15 | 14 | 0 | 14 | 0.0076 | 50 | 0.0038 | N/A | 296 | Voigt | Experimental γ(exp) from [7] as cited; 7.6 in 10^-3 cm^-1/atm → 0.0076 cm^-1/atm; transition [14 0 14] → [15 1 15]; table on p.221 labelled 'experimental [7] (for the Voigt profile)'; experimental temperature 296 K as stated for γ from [1–4,7]; uncertainty and temperature exponent n not reported.
H2O | Ar | 5 | 4 | 2 | 4 | 1 | 3 | 0.037 | 50 | 0.0185 | N/A | 300 | N/A | γ from semiclassical Robert–Bonamy calculation using formula (3); 37.0 in 10^-3 cm^-1/atm → 0.0370 cm^-1/atm; H2O–Ar system; transition [4 1 3] → [5 4 2]; table on p.221; no explicit uncertainty, n, or fitted profile associated with this theoretical γ.
H2O | Ar | 5 | 4 | 2 | 4 | 1 | 3 | 0.0384 | 50 | 0.0192 | N/A | 300 | N/A | γ from semiclassical calculation using formula (9); 38.4 in 10^-3 cm^-1/atm → 0.0384 cm^-1/atm; H2O–Ar; transition [4 1 3] → [5 4 2]; table on p.221; value also used as ⟨γ(va)⟩ in Fig. 3 analysis; no per-line uncertainty or n given.
H2O | Ar | 5 | 4 | 2 | 4 | 1 | 3 | 0.0335 | 50 | 0.01675 | N/A | 296 | Voigt | Experimental γ(exp) from [7] for H2O–Ar as quoted; 33.5 in 10^-3 cm^-1/atm → 0.0335 cm^-1/atm; transition [4 1 3] → [5 4 2]; table on p.221 captioned as experimental Voigt-profile coefficients; experimental temperature 296 K for γ from [7]; uncertainty and n not reported.
H2O | Ar | 9 | 7 | 3 | 8 | 6 | 2 | 0.0151 | 50 | 0.00755 | N/A | 300 | N/A | γ from semiclassical Robert–Bonamy calculation using formula (3); 15.1 in 10^-3 cm^-1/atm → 0.0151 cm^-1/atm; H2O–Ar; transition [8 6 2] → [9 7 3]; table on p.221; calculations at T = 300 K; no uncertainty or n reported.
H2O | Ar | 9 | 7 | 3 | 8 | 6 | 2 | 0.0155 | 50 | 0.00775 | N/A | 300 | N/A | γ from semiclassical calculation using formula (9); 15.5 in 10^-3 cm^-1/atm → 0.0155 cm^-1/atm; H2O–Ar; transition [8 6 2] → [9 7 3]; table on p.221; not tied to a particular analytical profile in the table.
H2O | Ar | 9 | 7 | 3 | 8 | 6 | 2 | 0.0097 | 50 | 0.00485 | N/A | 296 | Voigt | Experimental γ(exp) from [7] for H2O–Ar; 9.7 in 10^-3 cm^-1/atm → 0.0097 cm^-1/atm; transition [8 6 2] → [9 7 3]; table on p.221; noted in this paper as experimental Voigt-profile broadening; experimental temperature 296 K; no line-specific uncertainty or n provided.
H2O | Ar | 15 | 1 | 15 | 14 | 0 | 14 | 0.0135 | 50 | 0.00675 | N/A | 300 | N/A | γ from semiclassical Robert–Bonamy calculation using formula (3); 13.5 in 10^-3 cm^-1/atm → 0.0135 cm^-1/atm; H2O–Ar; transition [14 0 14] → [15 1 15]; table on p.221; theoretical halfwidth at 300 K; no uncertainty or n reported.
H2O | Ar | 15 | 1 | 15 | 14 | 0 | 14 | 0.0137 | 50 | 0.00685 | N/A | 300 | N/A | γ from semiclassical calculation using formula (9); 13.7 in 10^-3 cm^-1/atm → 0.0137 cm^-1/atm; H2O–Ar; transition [14 0 14] → [15 1 15]; table on p.221; used as ⟨γ(va)⟩ in some profile analyses; no uncertainty or n given.
H2O | Ar | 15 | 1 | 15 | 14 | 0 | 14 | 0.0053 | 50 | 0.00265 | N/A | 296 | Voigt | Experimental γ(exp) from [7] as quoted; 5.3 in 10^-3 cm^-1/atm → 0.0053 cm^-1/atm; H2O–Ar; transition [14 0 14] → [15 1 15]; table on p.221 describes these as Voigt-profile experimental coefficients; experimental temperature 296 K; no line-specific uncertainty or n provided.
H2O | Kr | 5 | 4 | 2 | 4 | 1 | 3 | 0.034 | 50 | 0.017 | N/A | 300 | N/A | γ from semiclassical Robert–Bonamy calculation using formula (3); 34.0 in 10^-3 cm^-1/atm → 0.0340 cm^-1/atm; H2O–Kr; transition [4 1 3] → [5 4 2]; table on p.221; no uncertainty, n, or particular analytical profile assigned to this γif in the table.
H2O | Kr | 5 | 4 | 2 | 4 | 1 | 3 | 0.0361 | 50 | 0.01805 | N/A | 300 | N/A | γ from semiclassical calculation using formula (9); 36.1 in 10^-3 cm^-1/atm → 0.0361 cm^-1/atm; H2O–Kr; transition [4 1 3] → [5 4 2]; table on p.221; theoretical; no uncertainty or n reported.
H2O | Kr | 5 | 4 | 2 | 4 | 1 | 3 | 0.0388 | 50 | 0.0194 | N/A | 296 | Voigt | Experimental γ(exp) from [7] for H2O–Kr, as quoted; 38.8 in 10^-3 cm^-1/atm → 0.0388 cm^-1/atm; transition [4 1 3] → [5 4 2]; table caption specifies these as experimental Voigt-profile broadening coefficients; experimental temperature 296 K; no per-line uncertainty or n provided.
H2O | Kr | 9 | 7 | 3 | 8 | 6 | 2 | 0.016 | 50 | 0.008 | N/A | 300 | N/A | γ from semiclassical Robert–Bonamy calculation using formula (3); 16.0 in 10^-3 cm^-1/atm → 0.0160 cm^-1/atm; H2O–Kr; transition [8 6 2] → [9 7 3]; table on p.221; calculations at T = 300 K; uncertainty and n not reported.
H2O | Kr | 9 | 7 | 3 | 8 | 6 | 2 | 0.0162 | 50 | 0.0081 | N/A | 300 | N/A | γ from semiclassical calculation using formula (9); 16.2 in 10^-3 cm^-1/atm → 0.0162 cm^-1/atm; H2O–Kr; transition [8 6 2] → [9 7 3]; table on p.221; theoretical; no uncertainty or n given.
H2O | Kr | 15 | 1 | 15 | 14 | 0 | 14 | 0.0105 | 50 | 0.00525 | N/A | 300 | N/A | γ from semiclassical Robert–Bonamy calculation using formula (3); 10.5 in 10^-3 cm^-1/atm → 0.0105 cm^-1/atm; H2O–Kr; transition [14 0 14] → [15 1 15]; table on p.221; calculations at 300 K; uncertainty and n absent.
H2O | Kr | 15 | 1 | 15 | 14 | 0 | 14 | 0.0101 | 50 | 0.00505 | N/A | 300 | N/A | γ from semiclassical calculation using formula (9); 10.1 in 10^-3 cm^-1/atm → 0.0101 cm^-1/atm; H2O–Kr; transition [14 0 14] → [15 1 15]; table on p.221; theoretical; no per-line uncertainty or n reported.

## 350 NH3 by Ar and He
active species | perturbing species | J' | Ka' | Kc' | J" | Ka" | Kc" | gamma | percentage error in gamma | absolute uncertainty in gamma | n | temperature (K) | line profile | notes
NH3 | Ar | 2 | 1 | 1 | 1 | 1 | 0 | 0.0502 | 50 | 0.0251 | N/A | 296 | Voigt | Experimental half-width gamma(exp) from Table 2 for PP(J,K) line of nu4 band of NH3 broadened by the listed perturber at 296 K; NH3 is a symmetric top so Ka and Kc are not provided; experimental uncertainties, temperature exponent n and line profile are not reported.
NH3 | He | 2 | 1 | 1 | 1 | 1 | 0 | 0.0323 | 50 | 0.01615 | N/A | 296 | Voigt | Experimental half-width gamma(exp) from Table 2 for PP(J,K) line of nu4 band of NH3 broadened by the listed perturber at 296 K; NH3 is a symmetric top so Ka and Kc are not provided; experimental uncertainties, temperature exponent n and line profile are not reported.
NH3 | Ar | 2 | 0 | 2 | 1 | 0 | 1 | 0.054 | 50 | 0.027 | N/A | 296 | Voigt | Experimental half-width gamma(exp) from Table 2 for PP(J,K) line of nu4 band of NH3 broadened by the listed perturber at 296 K; NH3 is a symmetric top so Ka and Kc are not provided; experimental uncertainties, temperature exponent n and line profile are not reported.
NH3 | He | 2 | 0 | 2 | 1 | 0 | 1 | 0.0321 | 50 | 0.01605 | N/A | 296 | Voigt | Experimental half-width gamma(exp) from Table 2 for PP(J,K) line of nu4 band of NH3 broadened by the listed perturber at 296 K; NH3 is a symmetric top so Ka and Kc are not provided; experimental uncertainties, temperature exponent n and line profile are not reported.
NH3 | Ar | 3 | 2 | 1 | 2 | 2 | 0 | 0.0505 | 50 | 0.02525 | N/A | 296 | Voigt | Experimental half-width gamma(exp) from Table 2 for PP(J,K) line of nu4 band of NH3 broadened by the listed perturber at 296 K; NH3 is a symmetric top so Ka and Kc are not provided; experimental uncertainties, temperature exponent n and line profile are not reported.
NH3 | He | 3 | 2 | 1 | 2 | 2 | 0 | 0.033 | 50 | 0.0165 | N/A | 296 | Voigt | Experimental half-width gamma(exp) from Table 2 for PP(J,K) line of nu4 band of NH3 broadened by the listed perturber at 296 K; NH3 is a symmetric top so Ka and Kc are not provided; experimental uncertainties, temperature exponent n and line profile are not reported.
NH3 | Ar | 3 | 1 | 2 | 2 | 1 | 1 | 0.0539 | 50 | 0.02695 | N/A | 296 | Voigt | Experimental half-width gamma(exp) from Table 2 for PP(J,K) line of nu4 band of NH3 broadened by the listed perturber at 296 K; NH3 is a symmetric top so Ka and Kc are not provided; experimental uncertainties, temperature exponent n and line profile are not reported.
NH3 | He | 3 | 1 | 2 | 2 | 1 | 1 | 0.036 | 50 | 0.018 | N/A | 296 | Voigt | Experimental half-width gamma(exp) from Table 2 for PP(J,K) line of nu4 band of NH3 broadened by the listed perturber at 296 K; NH3 is a symmetric top so Ka and Kc are not provided; experimental uncertainties, temperature exponent n and line profile are not reported.
NH3 | Ar | 3 | 0 | 3 | 2 | 0 | 2 | 0.0552 | 50 | 0.0276 | N/A | 296 | Voigt | Experimental half-width gamma(exp) from Table 2 for PP(J,K) line of nu4 band of NH3 broadened by the listed perturber at 296 K; NH3 is a symmetric top so Ka and Kc are not provided; experimental uncertainties, temperature exponent n and line profile are not reported.
NH3 | He | 3 | 0 | 3 | 2 | 0 | 2 | 0.0325 | 50 | 0.01625 | N/A | 296 | Voigt | Experimental half-width gamma(exp) from Table 2 for PP(J,K) line of nu4 band of NH3 broadened by the listed perturber at 296 K; NH3 is a symmetric top so Ka and Kc are not provided; experimental uncertainties, temperature exponent n and line profile are not reported.
NH3 | Ar | 4 | 3 | 1 | 3 | 3 | 0 | 0.0486 | 50 | 0.0243 | N/A | 296 | Voigt | Experimental half-width gamma(exp) from Table 2 for PP(J,K) line of nu4 band of NH3 broadened by the listed perturber at 296 K; NH3 is a symmetric top so Ka and Kc are not provided; experimental uncertainties, temperature exponent n and line profile are not reported.
NH3 | He | 4 | 3 | 1 | 3 | 3 | 0 | 0.0299 | 50 | 0.01495 | N/A | 296 | Voigt | Experimental half-width gamma(exp) from Table 2 for PP(J,K) line of nu4 band of NH3 broadened by the listed perturber at 296 K; NH3 is a symmetric top so Ka and Kc are not provided; experimental uncertainties, temperature exponent n and line profile are not reported.
NH3 | Ar | 4 | 2 | 2 | 3 | 2 | 1 | 0.0503 | 50 | 0.02515 | N/A | 296 | Voigt | Experimental half-width gamma(exp) from Table 2 for PP(J,K) line of nu4 band of NH3 broadened by the listed perturber at 296 K; NH3 is a symmetric top so Ka and Kc are not provided; experimental uncertainties, temperature exponent n and line profile are not reported.
NH3 | He | 4 | 2 | 2 | 3 | 2 | 1 | 0.0312 | 50 | 0.0156 | N/A | 296 | Voigt | Experimental half-width gamma(exp) from Table 2 for PP(J,K) line of nu4 band of NH3 broadened by the listed perturber at 296 K; NH3 is a symmetric top so Ka and Kc are not provided; experimental uncertainties, temperature exponent n and line profile are not reported.
NH3 | Ar | 4 | 1 | 3 | 3 | 1 | 2 | 0.0539 | 50 | 0.02695 | N/A | 296 | Voigt | Experimental half-width gamma(exp) from Table 2 for PP(J,K) line of nu4 band of NH3 broadened by the listed perturber at 296 K; NH3 is a symmetric top so Ka and Kc are not provided; experimental uncertainties, temperature exponent n and line profile are not reported.
NH3 | He | 4 | 1 | 3 | 3 | 1 | 2 | 0.0341 | 50 | 0.01705 | N/A | 296 | Voigt | Experimental half-width gamma(exp) from Table 2 for PP(J,K) line of nu4 band of NH3 broadened by the listed perturber at 296 K; NH3 is a symmetric top so Ka and Kc are not provided; experimental uncertainties, temperature exponent n and line profile are not reported.
NH3 | Ar | 4 | 0 | 4 | 3 | 0 | 3 | 0.0547 | 50 | 0.02735 | N/A | 296 | Voigt | Experimental half-width gamma(exp) from Table 2 for PP(J,K) line of nu4 band of NH3 broadened by the listed perturber at 296 K; NH3 is a symmetric top so Ka and Kc are not provided; experimental uncertainties, temperature exponent n and line profile are not reported.
NH3 | He | 4 | 0 | 4 | 3 | 0 | 3 | 0.0318 | 50 | 0.0159 | N/A | 296 | Voigt | Experimental half-width gamma(exp) from Table 2 for PP(J,K) line of nu4 band of NH3 broadened by the listed perturber at 296 K; NH3 is a symmetric top so Ka and Kc are not provided; experimental uncertainties, temperature exponent n and line profile are not reported.
NH3 | Ar | 5 | 4 | 1 | 4 | 4 | 0 | 0.047 | 50 | 0.0235 | N/A | 296 | Voigt | Experimental half-width gamma(exp) from Table 2 for PP(J,K) line of nu4 band of NH3 broadened by the listed perturber at 296 K; NH3 is a symmetric top so Ka and Kc are not provided; experimental uncertainties, temperature exponent n and line profile are not reported.
NH3 | He | 5 | 4 | 1 | 4 | 4 | 0 | 0.0289 | 50 | 0.01445 | N/A | 296 | Voigt | Experimental half-width gamma(exp) from Table 2 for PP(J,K) line of nu4 band of NH3 broadened by the listed perturber at 296 K; NH3 is a symmetric top so Ka and Kc are not provided; experimental uncertainties, temperature exponent n and line profile are not reported.
NH3 | Ar | 5 | 3 | 2 | 4 | 3 | 1 | 0.0488 | 50 | 0.0244 | N/A | 296 | Voigt | Experimental half-width gamma(exp) from Table 2 for PP(J,K) line of nu4 band of NH3 broadened by the listed perturber at 296 K; NH3 is a symmetric top so Ka and Kc are not provided; experimental uncertainties, temperature exponent n and line profile are not reported.
NH3 | He | 5 | 3 | 2 | 4 | 3 | 1 | 0.0291 | 50 | 0.01455 | N/A | 296 | Voigt | Experimental half-width gamma(exp) from Table 2 for PP(J,K) line of nu4 band of NH3 broadened by the listed perturber at 296 K; NH3 is a symmetric top so Ka and Kc are not provided; experimental uncertainties, temperature exponent n and line profile are not reported.
NH3 | Ar | 5 | 2 | 3 | 4 | 2 | 2 | 0.0498 | 50 | 0.0249 | N/A | 296 | Voigt | Experimental half-width gamma(exp) from Table 2 for PP(J,K) line of nu4 band of NH3 broadened by the listed perturber at 296 K; NH3 is a symmetric top so Ka and Kc are not provided; experimental uncertainties, temperature exponent n and line profile are not reported.
NH3 | He | 5 | 2 | 3 | 4 | 2 | 2 | 0.031 | 50 | 0.0155 | N/A | 296 | Voigt | Experimental half-width gamma(exp) from Table 2 for PP(J,K) line of nu4 band of NH3 broadened by the listed perturber at 296 K; NH3 is a symmetric top so Ka and Kc are not provided; experimental uncertainties, temperature exponent n and line profile are not reported.
NH3 | Ar | 5 | 1 | 4 | 4 | 1 | 3 | 0.0497 | 50 | 0.02485 | N/A | 296 | Voigt | Experimental half-width gamma(exp) from Table 2 for PP(J,K) line of nu4 band of NH3 broadened by the listed perturber at 296 K; NH3 is a symmetric top so Ka and Kc are not provided; experimental uncertainties, temperature exponent n and line profile are not reported.
NH3 | He | 5 | 1 | 4 | 4 | 1 | 3 | 0.0315 | 50 | 0.01575 | N/A | 296 | Voigt | Experimental half-width gamma(exp) from Table 2 for PP(J,K) line of nu4 band of NH3 broadened by the listed perturber at 296 K; NH3 is a symmetric top so Ka and Kc are not provided; experimental uncertainties, temperature exponent n and line profile are not reported.
NH3 | Ar | 5 | 0 | 5 | 4 | 0 | 4 | 0.0544 | 50 | 0.0272 | N/A | 296 | Voigt | Experimental half-width gamma(exp) from Table 2 for PP(J,K) line of nu4 band of NH3 broadened by the listed perturber at 296 K; NH3 is a symmetric top so Ka and Kc are not provided; experimental uncertainties, temperature exponent n and line profile are not reported.
NH3 | He | 5 | 0 | 5 | 4 | 0 | 4 | 0.03 | 50 | 0.015 | N/A | 296 | Voigt | Experimental half-width gamma(exp) from Table 2 for PP(J,K) line of nu4 band of NH3 broadened by the listed perturber at 296 K; NH3 is a symmetric top so Ka and Kc are not provided; experimental uncertainties, temperature exponent n and line profile are not reported.
NH3 | Ar | 6 | 5 | 1 | 5 | 5 | 0 | 0.0432 | 50 | 0.0216 | N/A | 296 | Voigt | Experimental half-width gamma(exp) from Table 2 for PP(J,K) line of nu4 band of NH3 broadened by the listed perturber at 296 K; NH3 is a symmetric top so Ka and Kc are not provided; experimental uncertainties, temperature exponent n and line profile are not reported.
NH3 | He | 6 | 5 | 1 | 5 | 5 | 0 | 0.0262 | 50 | 0.0131 | N/A | 296 | Voigt | Experimental half-width gamma(exp) from Table 2 for PP(J,K) line of nu4 band of NH3 broadened by the listed perturber at 296 K; NH3 is a symmetric top so Ka and Kc are not provided; experimental uncertainties, temperature exponent n and line profile are not reported.
NH3 | Ar | 6 | 4 | 2 | 5 | 4 | 1 | 0.0444 | 50 | 0.0222 | N/A | 296 | Voigt | Experimental half-width gamma(exp) from Table 2 for PP(J,K) line of nu4 band of NH3 broadened by the listed perturber at 296 K; NH3 is a symmetric top so Ka and Kc are not provided; experimental uncertainties, temperature exponent n and line profile are not reported.
NH3 | He | 6 | 4 | 2 | 5 | 4 | 1 | 0.0265 | 50 | 0.01325 | N/A | 296 | Voigt | Experimental half-width gamma(exp) from Table 2 for PP(J,K) line of nu4 band of NH3 broadened by the listed perturber at 296 K; NH3 is a symmetric top so Ka and Kc are not provided; experimental uncertainties, temperature exponent n and line profile are not reported.
NH3 | Ar | 6 | 3 | 3 | 5 | 3 | 2 | 0.0445 | 50 | 0.02225 | N/A | 296 | Voigt | Experimental half-width gamma(exp) from Table 2 for PP(J,K) line of nu4 band of NH3 broadened by the listed perturber at 296 K; NH3 is a symmetric top so Ka and Kc are not provided; experimental uncertainties, temperature exponent n and line profile are not reported.
NH3 | He | 6 | 3 | 3 | 5 | 3 | 2 | 0.0278 | 50 | 0.0139 | N/A | 296 | Voigt | Experimental half-width gamma(exp) from Table 2 for PP(J,K) line of nu4 band of NH3 broadened by the listed perturber at 296 K; NH3 is a symmetric top so Ka and Kc are not provided; experimental uncertainties, temperature exponent n and line profile are not reported.
NH3 | Ar | 6 | 2 | 4 | 5 | 2 | 3 | 0.0447 | 50 | 0.02235 | N/A | 296 | Voigt | Experimental half-width gamma(exp) from Table 2 for PP(J,K) line of nu4 band of NH3 broadened by the listed perturber at 296 K; NH3 is a symmetric top so Ka and Kc are not provided; experimental uncertainties, temperature exponent n and line profile are not reported.
NH3 | He | 6 | 2 | 4 | 5 | 2 | 3 | 0.0297 | 50 | 0.01485 | N/A | 296 | Voigt | Experimental half-width gamma(exp) from Table 2 for PP(J,K) line of nu4 band of NH3 broadened by the listed perturber at 296 K; NH3 is a symmetric top so Ka and Kc are not provided; experimental uncertainties, temperature exponent n and line profile are not reported.
NH3 | Ar | 6 | 1 | 5 | 5 | 1 | 4 | 0.0478 | 50 | 0.0239 | N/A | 296 | Voigt | Experimental half-width gamma(exp) from Table 2 for PP(J,K) line of nu4 band of NH3 broadened by the listed perturber at 296 K; NH3 is a symmetric top so Ka and Kc are not provided; experimental uncertainties, temperature exponent n and line profile are not reported.
NH3 | He | 6 | 1 | 5 | 5 | 1 | 4 | 0.0301 | 50 | 0.01505 | N/A | 296 | Voigt | Experimental half-width gamma(exp) from Table 2 for PP(J,K) line of nu4 band of NH3 broadened by the listed perturber at 296 K; NH3 is a symmetric top so Ka and Kc are not provided; experimental uncertainties, temperature exponent n and line profile are not reported.
NH3 | Ar | 6 | 0 | 6 | 5 | 0 | 5 | 0.0514 | 50 | 0.0257 | N/A | 296 | Voigt | Experimental half-width gamma(exp) from Table 2 for PP(J,K) line of nu4 band of NH3 broadened by the listed perturber at 296 K; NH3 is a symmetric top so Ka and Kc are not provided; experimental uncertainties, temperature exponent n and line profile are not reported.
NH3 | He | 6 | 0 | 6 | 5 | 0 | 5 | 0.0306 | 50 | 0.0153 | N/A | 296 | Voigt | Experimental half-width gamma(exp) from Table 2 for PP(J,K) line of nu4 band of NH3 broadened by the listed perturber at 296 K; NH3 is a symmetric top so Ka and Kc are not provided; experimental uncertainties, temperature exponent n and line profile are not reported.
NH3 | Ar | 7 | 6 | 1 | 6 | 6 | 0 | 0.0417 | 50 | 0.02085 | N/A | 296 | Voigt | Experimental half-width gamma(exp) from Table 2 for PP(J,K) line of nu4 band of NH3 broadened by the listed perturber at 296 K; NH3 is a symmetric top so Ka and Kc are not provided; experimental uncertainties, temperature exponent n and line profile are not reported.
NH3 | He | 7 | 6 | 1 | 6 | 6 | 0 | 0.025 | 50 | 0.0125 | N/A | 296 | Voigt | Experimental half-width gamma(exp) from Table 2 for PP(J,K) line of nu4 band of NH3 broadened by the listed perturber at 296 K; NH3 is a symmetric top so Ka and Kc are not provided; experimental uncertainties, temperature exponent n and line profile are not reported.
NH3 | Ar | 7 | 5 | 2 | 6 | 5 | 1 | 0.0419 | 50 | 0.02095 | N/A | 296 | Voigt | Experimental half-width gamma(exp) from Table 2 for PP(J,K) line of nu4 band of NH3 broadened by the listed perturber at 296 K; NH3 is a symmetric top so Ka and Kc are not provided; experimental uncertainties, temperature exponent n and line profile are not reported.
NH3 | He | 7 | 5 | 2 | 6 | 5 | 1 | 0.0254 | 50 | 0.0127 | N/A | 296 | Voigt | Experimental half-width gamma(exp) from Table 2 for PP(J,K) line of nu4 band of NH3 broadened by the listed perturber at 296 K; NH3 is a symmetric top so Ka and Kc are not provided; experimental uncertainties, temperature exponent n and line profile are not reported.
NH3 | Ar | 7 | 4 | 3 | 6 | 4 | 2 | 0.0426 | 50 | 0.0213 | N/A | 296 | Voigt | Experimental half-width gamma(exp) from Table 2 for PP(J,K) line of nu4 band of NH3 broadened by the listed perturber at 296 K; NH3 is a symmetric top so Ka and Kc are not provided; experimental uncertainties, temperature exponent n and line profile are not reported.
NH3 | He | 7 | 4 | 3 | 6 | 4 | 2 | 0.0258 | 50 | 0.0129 | N/A | 296 | Voigt | Experimental half-width gamma(exp) from Table 2 for PP(J,K) line of nu4 band of NH3 broadened by the listed perturber at 296 K; NH3 is a symmetric top so Ka and Kc are not provided; experimental uncertainties, temperature exponent n and line profile are not reported.
NH3 | Ar | 7 | 3 | 4 | 6 | 3 | 3 | 0.041 | 50 | 0.0205 | N/A | 296 | Voigt | Experimental half-width gamma(exp) from Table 2 for PP(J,K) line of nu4 band of NH3 broadened by the listed perturber at 296 K; NH3 is a symmetric top so Ka and Kc are not provided; experimental uncertainties, temperature exponent n and line profile are not reported.
NH3 | He | 7 | 3 | 4 | 6 | 3 | 3 | 0.0256 | 50 | 0.0128 | N/A | 296 | Voigt | Experimental half-width gamma(exp) from Table 2 for PP(J,K) line of nu4 band of NH3 broadened by the listed perturber at 296 K; NH3 is a symmetric top so Ka and Kc are not provided; experimental uncertainties, temperature exponent n and line profile are not reported.
NH3 | Ar | 7 | 2 | 5 | 6 | 2 | 4 | 0.0435 | 50 | 0.02175 | N/A | 296 | Voigt | Experimental half-width gamma(exp) from Table 2 for PP(J,K) line of nu4 band of NH3 broadened by the listed perturber at 296 K; NH3 is a symmetric top so Ka and Kc are not provided; experimental uncertainties, temperature exponent n and line profile are not reported.
NH3 | He | 7 | 2 | 5 | 6 | 2 | 4 | 0.0267 | 50 | 0.01335 | N/A | 296 | Voigt | Experimental half-width gamma(exp) from Table 2 for PP(J,K) line of nu4 band of NH3 broadened by the listed perturber at 296 K; NH3 is a symmetric top so Ka and Kc are not provided; experimental uncertainties, temperature exponent n and line profile are not reported.
NH3 | Ar | 7 | 1 | 6 | 6 | 1 | 5 | 0.0442 | 50 | 0.0221 | N/A | 296 | Voigt | Experimental half-width gamma(exp) from Table 2 for PP(J,K) line of nu4 band of NH3 broadened by the listed perturber at 296 K; NH3 is a symmetric top so Ka and Kc are not provided; experimental uncertainties, temperature exponent n and line profile are not reported.
NH3 | He | 7 | 1 | 6 | 6 | 1 | 5 | 0.0262 | 50 | 0.0131 | N/A | 296 | Voigt | Experimental half-width gamma(exp) from Table 2 for PP(J,K) line of nu4 band of NH3 broadened by the listed perturber at 296 K; NH3 is a symmetric top so Ka and Kc are not provided; experimental uncertainties, temperature exponent n and line profile are not reported.
NH3 | Ar | 7 | 0 | 7 | 6 | 0 | 6 | 0.0456 | 50 | 0.0228 | N/A | 296 | Voigt | Experimental half-width gamma(exp) from Table 2 for PP(J,K) line of nu4 band of NH3 broadened by the listed perturber at 296 K; NH3 is a symmetric top so Ka and Kc are not provided; experimental uncertainties, temperature exponent n and line profile are not reported.
NH3 | He | 7 | 0 | 7 | 6 | 0 | 6 | 0.027 | 50 | 0.0135 | N/A | 296 | Voigt | Experimental half-width gamma(exp) from Table 2 for PP(J,K) line of nu4 band of NH3 broadened by the listed perturber at 296 K; NH3 is a symmetric top so Ka and Kc are not provided; experimental uncertainties, temperature exponent n and line profile are not reported.
NH3 | Ar | 8 | 7 | 1 | 7 | 7 | 0 | 0.0369 | 50 | 0.01845 | N/A | 296 | Voigt | Experimental half-width gamma(exp) from Table 2 for PP(J,K) line of nu4 band of NH3 broadened by the listed perturber at 296 K; NH3 is a symmetric top so Ka and Kc are not provided; experimental uncertainties, temperature exponent n and line profile are not reported.
NH3 | He | 8 | 7 | 1 | 7 | 7 | 0 | 0.0222 | 50 | 0.0111 | N/A | 296 | Voigt | Experimental half-width gamma(exp) from Table 2 for PP(J,K) line of nu4 band of NH3 broadened by the listed perturber at 296 K; NH3 is a symmetric top so Ka and Kc are not provided; experimental uncertainties, temperature exponent n and line profile are not reported.
NH3 | Ar | 8 | 5 | 3 | 7 | 5 | 2 | 0.0388 | 50 | 0.0194 | N/A | 296 | Voigt | Experimental half-width gamma(exp) from Table 2 for PP(J,K) line of nu4 band of NH3 broadened by the listed perturber at 296 K; NH3 is a symmetric top so Ka and Kc are not provided; experimental uncertainties, temperature exponent n and line profile are not reported.
NH3 | He | 8 | 5 | 3 | 7 | 5 | 2 | 0.0239 | 50 | 0.01195 | N/A | 296 | Voigt | Experimental half-width gamma(exp) from Table 2 for PP(J,K) line of nu4 band of NH3 broadened by the listed perturber at 296 K; NH3 is a symmetric top so Ka and Kc are not provided; experimental uncertainties, temperature exponent n and line profile are not reported.
NH3 | Ar | 8 | 4 | 4 | 7 | 4 | 3 | 0.0397 | 50 | 0.01985 | N/A | 296 | Voigt | Experimental half-width gamma(exp) from Table 2 for PP(J,K) line of nu4 band of NH3 broadened by the listed perturber at 296 K; NH3 is a symmetric top so Ka and Kc are not provided; experimental uncertainties, temperature exponent n and line profile are not reported.
NH3 | He | 8 | 4 | 4 | 7 | 4 | 3 | 0.0256 | 50 | 0.0128 | N/A | 296 | Voigt | Experimental half-width gamma(exp) from Table 2 for PP(J,K) line of nu4 band of NH3 broadened by the listed perturber at 296 K; NH3 is a symmetric top so Ka and Kc are not provided; experimental uncertainties, temperature exponent n and line profile are not reported.
NH3 | Ar | 8 | 3 | 5 | 7 | 3 | 4 | 0.0397 | 50 | 0.01985 | N/A | 296 | Voigt | Experimental half-width gamma(exp) from Table 2 for PP(J,K) line of nu4 band of NH3 broadened by the listed perturber at 296 K; NH3 is a symmetric top so Ka and Kc are not provided; experimental uncertainties, temperature exponent n and line profile are not reported.
NH3 | He | 8 | 3 | 5 | 7 | 3 | 4 | 0.0247 | 50 | 0.01235 | N/A | 296 | Voigt | Experimental half-width gamma(exp) from Table 2 for PP(J,K) line of nu4 band of NH3 broadened by the listed perturber at 296 K; NH3 is a symmetric top so Ka and Kc are not provided; experimental uncertainties, temperature exponent n and line profile are not reported.
NH3 | Ar | 8 | 2 | 6 | 7 | 2 | 5 | 0.0411 | 50 | 0.02055 | N/A | 296 | Voigt | Experimental half-width gamma(exp) from Table 2 for PP(J,K) line of nu4 band of NH3 broadened by the listed perturber at 296 K; NH3 is a symmetric top so Ka and Kc are not provided; experimental uncertainties, temperature exponent n and line profile are not reported.
NH3 | He | 8 | 2 | 6 | 7 | 2 | 5 | 0.0254 | 50 | 0.0127 | N/A | 296 | Voigt | Experimental half-width gamma(exp) from Table 2 for PP(J,K) line of nu4 band of NH3 broadened by the listed perturber at 296 K; NH3 is a symmetric top so Ka and Kc are not provided; experimental uncertainties, temperature exponent n and line profile are not reported.
NH3 | Ar | 8 | 1 | 7 | 7 | 1 | 6 | 0.0426 | 50 | 0.0213 | N/A | 296 | Voigt | Experimental half-width gamma(exp) from Table 2 for PP(J,K) line of nu4 band of NH3 broadened by the listed perturber at 296 K; NH3 is a symmetric top so Ka and Kc are not provided; experimental uncertainties, temperature exponent n and line profile are not reported.
NH3 | He | 8 | 1 | 7 | 7 | 1 | 6 | 0.0239 | 50 | 0.01195 | N/A | 296 | Voigt | Experimental half-width gamma(exp) from Table 2 for PP(J,K) line of nu4 band of NH3 broadened by the listed perturber at 296 K; NH3 is a symmetric top so Ka and Kc are not provided; experimental uncertainties, temperature exponent n and line profile are not reported.
NH3 | Ar | 8 | 0 | 8 | 7 | 0 | 7 | 0.0442 | 50 | 0.0221 | N/A | 296 | Voigt | Experimental half-width gamma(exp) from Table 2 for PP(J,K) line of nu4 band of NH3 broadened by the listed perturber at 296 K; NH3 is a symmetric top so Ka and Kc are not provided; experimental uncertainties, temperature exponent n and line profile are not reported.
NH3 | He | 8 | 0 | 8 | 7 | 0 | 7 | 0.0253 | 50 | 0.01265 | N/A | 296 | Voigt | Experimental half-width gamma(exp) from Table 2 for PP(J,K) line of nu4 band of NH3 broadened by the listed perturber at 296 K; NH3 is a symmetric top so Ka and Kc are not provided; experimental uncertainties, temperature exponent n and line profile are not reported.

## 351 H2O by N2, Ar and He
active species | perturbing species | J' | Ka' | Kc' | J" | Ka" | Kc" | gamma | percentage error in gamma | absolute uncertainty in gamma | n | temperature (K) | line profile | notes
H2O | N2 | 1 | 0 | 1 | 2 | 1 | 2 | 0.1169 | 50 | 0.05845 | N/A | 296 | Voigt | LINE MIXING PROVIDED: Table 2 (nu2 band, N2 broadening); gamma is experimental half-width c(exp.) in cm^-1 atm^-1 at T=296 K. Experimental data for the nu2 band are taken from Ref. [3] as noted in the table caption. Percentage error is computed as 100*(c(cal.)-c(exp.))/c(exp.), with c(cal.)=0.122 cm^-1 atm^-1. Temperature exponent n is not reported in the paper.
H2O | He | 1 | 0 | 1 | 2 | 1 | 2 | 0.0188 | 50 | 0.0094 | N/A | 296 | Voigt | Table 2 (nu2 band, He broadening); gamma is experimental half-width c(exp.) in cm^-1 atm^-1 at T=296 K. Experimental data for the nu2 band are taken from Ref. [3] as noted in the table caption. Percentage error is computed as 100*(c(cal.)-c(exp.))/c(exp.), with c(cal.)=0.018 cm^-1 atm^-1. Temperature exponent n is not reported in the paper.
H2O | N2 | 2 | 1 | 2 | 3 | 0 | 3 | 0.109 | 50 | 0.0545 | N/A | 296 | Voigt | Table 2 (nu2 band, N2 broadening); gamma is experimental half-width c(exp.) in cm^-1 atm^-1 at T=296 K. Experimental data for the nu2 band are taken from Ref. [3] as noted in the table caption. Percentage error is computed as 100*(c(cal.)-c(exp.))/c(exp.), with c(cal.)=0.117 cm^-1 atm^-1. Temperature exponent n is not reported in the paper.
H2O | He | 2 | 1 | 2 | 3 | 0 | 3 | 0.0195 | 50 | 0.00975 | N/A | 296 | Voigt | Table 2 (nu2 band, He broadening); gamma is experimental half-width c(exp.) in cm^-1 atm^-1 at T=296 K. Experimental data for the nu2 band are taken from Ref. [3] as noted in the table caption. Percentage error is computed as 100*(c(cal.)-c(exp.))/c(exp.), with c(cal.)=0.017 cm^-1 atm^-1. Temperature exponent n is not reported in the paper.
H2O | N2 | 3 | 0 | 3 | 2 | 1 | 2 | uncertain | 50 |  | N/A | 296 | Voigt | Table 2 (nu2 band, N2 broadening); gamma corresponds to the experimental half-width c(exp.) but its numerical value is ambiguous in the OCR-extracted text (0.0109 vs 0.109). Percentage error not given where gamma is missing or ambiguous. Temperature exponent n is not reported in the paper. Gamma value for this m2-band N2-broadened line is ambiguous in the OCR text (0.0109 vs 0.109); original Table 2 should be inspected.
H2O | He | 3 | 0 | 3 | 2 | 1 | 2 | 0.0192 | 50 | 0.0096 | N/A | 296 | Voigt | Table 2 (nu2 band, He broadening); gamma is experimental half-width c(exp.) in cm^-1 atm^-1 at T=296 K. Experimental data for the nu2 band are taken from Ref. [3] as noted in the table caption. Percentage error is computed as 100*(c(cal.)-c(exp.))/c(exp.), with c(cal.)=0.017 cm^-1 atm^-1. Temperature exponent n is not reported in the paper.
H2O | N2 | 2 | 1 | 2 | 1 | 0 | 1 | 0.1177 | 50 | 0.05885 | N/A | 296 | Voigt | Table 2 (nu2 band, N2 broadening); gamma is experimental half-width c(exp.) in cm^-1 atm^-1 at T=296 K. Experimental data for the nu2 band are taken from Ref. [3] as noted in the table caption. Percentage error is computed as 100*(c(cal.)-c(exp.))/c(exp.), with c(cal.)=0.124 cm^-1 atm^-1. Temperature exponent n is not reported in the paper.
H2O | He | 2 | 1 | 2 | 1 | 0 | 1 | 0.0198 | 50 | 0.0099 | N/A | 296 | Voigt | Table 2 (nu2 band, He broadening); gamma is experimental half-width c(exp.) in cm^-1 atm^-1 at T=296 K. Experimental data for the nu2 band are taken from Ref. [3] as noted in the table caption. Percentage error is computed as 100*(c(cal.)-c(exp.))/c(exp.), with c(cal.)=0.018 cm^-1 atm^-1. Temperature exponent n is not reported in the paper.
H2O | N2 | 3 | 1 | 2 | 4 | 1 | 3 | 0.1074 | 50 | 0.0537 | N/A | 296 | Voigt | Table 2 (nu1+nu2+nu3 band, N2 broadening); gamma is experimental half-width c(exp.) in cm^-1 atm^-1 at T=296 K. Percentage error is computed as 100*(c(cal.)-c(exp.))/c(exp.), with c(cal.)=0.118 cm^-1 atm^-1. Absolute uncertainty is 0.0004 cm^-1 atm^-1 from the value in parentheses. Temperature exponent n is not reported in the paper. Line profile in the fitting is a Voigt function modified by Rosenkranz first-order line-mixing approximation.
H2O | He | 3 | 1 | 2 | 4 | 1 | 3 | 0.0214 | 50 | 0.0107 | N/A | 296 | Voigt | Table 2 (nu1+nu2+nu3 band, He broadening); gamma is experimental half-width c(exp.) in cm^-1 atm^-1 at T=296 K. Experimental He-broadened data for this band were reanalysed in this work. Percentage error is computed as 100*(c(cal.)-c(exp.))/c(exp.), with c(cal.)=0.021 cm^-1 atm^-1. Absolute uncertainty is 0.0004 cm^-1 atm^-1 from the value in parentheses. Temperature exponent n is not reported in the paper. Line profile in the fitting is a Voigt function modified by Rosenkranz first-order line-mixing approximation.
H2O | Ar | 3 | 1 | 2 | 4 | 1 | 3 | 0.0387 | 50 | 0.01935 | N/A | 296 | Voigt | Table 2 (nu1+nu2+nu3 band, Ar broadening); gamma is experimental half-width c(exp.) in cm^-1 atm^-1 at T=296 K. Percentage error is computed as 100*(c(cal.)-c(exp.))/c(exp.), with c(cal.)=0.042 cm^-1 atm^-1. Absolute uncertainty is 0.0008 cm^-1 atm^-1 from the value in parentheses. Temperature exponent n is not reported in the paper. Line profile in the fitting is a Voigt function modified by Rosenkranz first-order line-mixing approximation.
H2O | N2 | 3 | 2 | 1 | 4 | 2 | 2 | 0.1055 | 50 | 0.05275 | N/A | 296 | Voigt | Table 2 (nu1+nu2+nu3 band, N2 broadening); gamma is experimental half-width c(exp.) in cm^-1 atm^-1 at T=296 K. Percentage error is computed as 100*(c(cal.)-c(exp.))/c(exp.), with c(cal.)=0.113 cm^-1 atm^-1. Absolute uncertainty is 0.0004 cm^-1 atm^-1 from the value in parentheses. Temperature exponent n is not reported in the paper. Line profile in the fitting is a Voigt function modified by Rosenkranz first-order line-mixing approximation.
H2O | He | 3 | 2 | 1 | 4 | 2 | 2 | 0.0202 | 50 | 0.0101 | N/A | 296 | Voigt | Table 2 (nu1+nu2+nu3 band, He broadening); gamma is experimental half-width c(exp.) in cm^-1 atm^-1 at T=296 K. Experimental He-broadened data for this band were reanalysed in this work. Percentage error is computed as 100*(c(cal.)-c(exp.))/c(exp.), with c(cal.)=0.021 cm^-1 atm^-1. Absolute uncertainty is 0.0003 cm^-1 atm^-1 from the value in parentheses. Temperature exponent n is not reported in the paper. Line profile in the fitting is a Voigt function modified by Rosenkranz first-order line-mixing approximation.
H2O | Ar | 3 | 2 | 1 | 4 | 2 | 2 | 0.0386 | 50 | 0.0193 | N/A | 296 | Voigt | Table 2 (nu1+nu2+nu3 band, Ar broadening); gamma is experimental half-width c(exp.) in cm^-1 atm^-1 at T=296 K. Percentage error is computed as 100*(c(cal.)-c(exp.))/c(exp.), with c(cal.)=0.041 cm^-1 atm^-1. Absolute uncertainty is 0.0008 cm^-1 atm^-1 from the value in parentheses. Temperature exponent n is not reported in the paper. Line profile in the fitting is a Voigt function modified by Rosenkranz first-order line-mixing approximation.
H2O | N2 | 4 | 3 | 1 | 3 | 3 | 0 | 0.094 | 50 | 0.047 | N/A | 296 | Voigt | Table 2 (nu1+nu2+nu3 band, N2 broadening); gamma is experimental half-width c(exp.) in cm^-1 atm^-1 at T=296 K. Percentage error is computed as 100*(c(cal.)-c(exp.))/c(exp.), with c(cal.)=0.085 cm^-1 atm^-1. Absolute uncertainty is 0.0003 cm^-1 atm^-1 from the value in parentheses. Temperature exponent n is not reported in the paper. Line profile in the fitting is a Voigt function modified by Rosenkranz first-order line-mixing approximation.
H2O | He | 4 | 3 | 1 | 3 | 3 | 0 | 0.0193 | 50 | 0.00965 | N/A | 296 | Voigt | Table 2 (nu1+nu2+nu3 band, He broadening); gamma is experimental half-width c(exp.) in cm^-1 atm^-1 at T=296 K. Experimental He-broadened data for this band were reanalysed in this work. Percentage error is computed as 100*(c(cal.)-c(exp.))/c(exp.), with c(cal.)=0.018 cm^-1 atm^-1. Absolute uncertainty is 0.0005 cm^-1 atm^-1 from the value in parentheses. Temperature exponent n is not reported in the paper. Line profile in the fitting is a Voigt function modified by Rosenkranz first-order line-mixing approximation.
H2O | Ar | 4 | 3 | 1 | 3 | 3 | 0 | 0.0339 | 50 | 0.01695 | N/A | 296 | Voigt | Table 2 (nu1+nu2+nu3 band, Ar broadening); gamma is experimental half-width c(exp.) in cm^-1 atm^-1 at T=296 K. Percentage error is computed as 100*(c(cal.)-c(exp.))/c(exp.), with c(cal.)=0.039 cm^-1 atm^-1. Absolute uncertainty is 0.0005 cm^-1 atm^-1 from the value in parentheses. Temperature exponent n is not reported in the paper. Line profile in the fitting is a Voigt function modified by Rosenkranz first-order line-mixing approximation.
H2O | N2 | 4 | 2 | 2 | 3 | 2 | 1 | 0.1051 | 50 | 0.05255 | N/A | 296 | Voigt | Table 2 (nu1+nu2+nu3 band, N2 broadening); gamma is experimental half-width c(exp.) in cm^-1 atm^-1 at T=296 K. Percentage error is computed as 100*(c(cal.)-c(exp.))/c(exp.), with c(cal.)=0.111 cm^-1 atm^-1. Absolute uncertainty is 0.0004 cm^-1 atm^-1 from the value in parentheses. Temperature exponent n is not reported in the paper. Line profile in the fitting is a Voigt function modified by Rosenkranz first-order line-mixing approximation.
H2O | He | 4 | 2 | 2 | 3 | 2 | 1 | 0.0178 | 50 | 0.0089 | N/A | 296 | Voigt | Table 2 (nu1+nu2+nu3 band, He broadening); gamma is experimental half-width c(exp.) in cm^-1 atm^-1 at T=296 K. Experimental He-broadened data for this band were reanalysed in this work. Percentage error is computed as 100*(c(cal.)-c(exp.))/c(exp.), with c(cal.)=0.020 cm^-1 atm^-1. Absolute uncertainty is 0.0004 cm^-1 atm^-1 from the value in parentheses. Temperature exponent n is not reported in the paper. Line profile in the fitting is a Voigt function modified by Rosenkranz first-order line-mixing approximation.
H2O | Ar | 4 | 2 | 2 | 3 | 2 | 1 | 0.0335 | 50 | 0.01675 | N/A | 296 | Voigt | Table 2 (nu1+nu2+nu3 band, Ar broadening); gamma is experimental half-width c(exp.) in cm^-1 atm^-1 at T=296 K. Percentage error is computed as 100*(c(cal.)-c(exp.))/c(exp.), with c(cal.)=0.040 cm^-1 atm^-1. Absolute uncertainty is 0.0006 cm^-1 atm^-1 from the value in parentheses. Temperature exponent n is not reported in the paper. Line profile in the fitting is a Voigt function modified by Rosenkranz first-order line-mixing approximation.

## 352 H2O by Ne, Kr and Xe
active species | perturbing species | J' | Ka' | Kc' | J" | Ka" | Kc" | gamma | percentage error in gamma | absolute uncertainty in gamma | n | temperature (K) | line profile | notes
H2O | Ne | 9 | 6 | 4 | 8 | 5 | 3 | 0.01 | 50 | 0.005 | 0.4292 | 296 | Voigt | Experimental γ(exp) for ν₂-band line at 2065.018 cm⁻¹ from Table 1; Ne-broadening at T = 296 K; line profile Voigt (text above Table 1); n taken as global exponent n20 for H2O–Ne from Table 6; no experimental uncertainty reported in this paper.
H2O | Ne | 9 | 7 | 2 | 8 | 6 | 3 | 0.0085 | 50 | 0.00425 | 0.4292 | 296 | Voigt | γ(exp) at 2115.016 cm⁻¹ from Table 1 for H2O–Ne; ν₂ band, T = 296 K; Voigt profile; n = n20 for Ne from Table 6; no per-line uncertainty given.
H2O | Ne | 9 | 7 | 3 | 8 | 6 | 2 | 0.0075 | 50 | 0.00375 | 0.4292 | 296 | Voigt | γ(exp) at 2114.983 cm⁻¹ from Table 1 (H2O–Ne); ν₂ band; Voigt profile; global n20 for Ne used; experimental error bars not reported.
H2O | Ne | 10 | 5 | 5 | 9 | 4 | 6 | 0.0109 | 50 | 0.00545 | 0.4292 | 296 | Voigt | γ(exp) at 2046.516 cm⁻¹ from Table 1 for Ne broadening; ν₂ band; Voigt profile; n = 0.4292 from Table 6 (global Ne exponent); no γ uncertainty provided.
H2O | Ne | 10 | 6 | 5 | 9 | 5 | 4 | 0.0107 | 50 | 0.00535 | 0.4292 | 296 | Voigt | γ(exp) at 2087.408 cm⁻¹ (H2O–Ne) from Table 1; T = 296 K; Voigt line-shape model; global n20 for Ne applied; uncertainty on γ not given.
H2O | Ne | 11 | 5 | 6 | 10 | 4 | 7 | 0.0105 | 50 | 0.00525 | 0.4292 | 296 | Voigt | γ(exp) at 2078.568 cm⁻¹ (Ne broadening) from Table 1; ν₂ band at 296 K; Voigt profile; n column uses n20 for H2O–Ne; no experimental γ error quoted.
H2O | Ne | 12 | 2 | 10 | 11 | 3 | 9 | 0.0075 | 50 | 0.00375 | 0.4292 | 296 | Voigt | γ(exp) at 1892.598 cm⁻¹ for H2O–Ne from Table 1; ν₂ band; Voigt profile; T = 296 K; n = 0.4292 from Table 6; γ uncertainty not specified.
H2O | Ne | 13 | 2 | 12 | 12 | 1 | 11 | 0.0044 | 50 | 0.0022 | 0.4292 | 296 | Voigt | γ(exp) at 1879.599 cm⁻¹ (Ne) from Table 1; ν₂ band at 296 K; Voigt profile; n uses global Ne exponent; no per-line uncertainty reported.
H2O | Ne | 13 | 2 | 11 | 12 | 3 | 10 | 0.0056 | 50 | 0.0028 | 0.4292 | 296 | Voigt | γ(exp) at 1914.582 cm⁻¹ (Ne broadening) in Table 1; ν₂ band; Voigt line profile; T = 296 K; n = n20(Ne); uncertainty on γ not given.
H2O | Ne | 14 | 2 | 13 | 13 | 1 | 12 | 0.0033 | 50 | 0.00165 | 0.4292 | 296 | Voigt | γ(exp) at 1897.521 cm⁻¹ for H2O–Ne from Table 1; Voigt profile at 296 K; ν₂ band; n from Table 6 (Ne); experimental γ uncertainty not provided.
H2O | Ne | 15 | 0 | 15 | 14 | 1 | 14 | 0.0037 | 50 | 0.00185 | 0.4292 | 296 | Voigt | γ(exp) at 1864.057 cm⁻¹ (Ne) from Table 1; ν₂-band transition; Voigt profile at T = 296 K; n = 0.4292 (Ne global); no uncertainty information in paper.
H2O | Ne | 16 | 0 | 16 | 15 | 1 | 15 | 0.0021 | 50 | 0.00105 | 0.4292 | 296 | Voigt | γ(exp) at 1879.019 cm⁻¹ (H2O–Ne) from Table 1; ν₂ band; retrieved with Voigt profile at 296 K; n from Table 6 (Ne); experimental error not stated.
H2O | Xe | 11 | 2 | 10 | 12 | 1 | 11 | 0.0123 | 50 | 0.00615 | 0.5141 | 296 | hard-collision (Rautian–Sobelman) | γ(exp) at 1361.796 cm⁻¹ (H2O–Xe) from Table 1; ν₂ band; Xe-broadening with hard-collision model; T = 296 K; n = 0.5141 from Table 6 (global Xe exponent); no experimental uncertainty reported.
H2O | Xe | 12 | 0 | 12 | 12 | 1 | 11 | 0.0152 | 50 | 0.0076 | 0.5141 | 296 | hard-collision (Rautian–Sobelman) | γ(exp) at 1369.953 cm⁻¹ from Table 1 for H2O–Xe; ν₂ band; hard-collision profile; 296 K; n = n20(Xe); uncertainty in γ not given.
H2O | Xe | 12 | 1 | 12 | 12 | 2 | 11 | 0.0129 | 50 | 0.00645 | 0.5141 | 296 | hard-collision (Rautian–Sobelman) | γ(exp) at 1369.828 cm⁻¹ (Xe broadening) in Table 1; ν₂ band; hard-collision model at 296 K; n from Table 6 (Xe); no line-specific γ uncertainty.
H2O | Xe | 13 | 1 | 13 | 14 | 0 | 14 | 0.0076 | 50 | 0.0038 | 0.5141 | 296 | hard-collision (Rautian–Sobelman) | γ(exp) at 1317.616 cm⁻¹ for H2O–Xe from Table 1; ν₂ band; Xe broadening using hard-collision profile; T = 296 K; n = 0.5141 (Xe global); no γ uncertainty given.
H2O | Xe | 13 | 0 | 13 | 14 | 1 | 14 | 0.0067 | 50 | 0.00335 | 0.5141 | 296 | hard-collision (Rautian–Sobelman) | γ(exp) at 1317.610 cm⁻¹ (H2O–Xe) from Table 1; ν₂ band at 296 K; hard-collision model; n from Table 6 (Xe); experimental γ error not reported.
H2O | Kr | 4 | 4 | 1 | 3 | 1 | 2 | 0.0404 | 50 | 0.0202 | 0.4749 | 296 | hard-collision (Rautian–Sobelman) | γ(exp) at 1956.2330 cm⁻¹ for H2O–Kr from Table 1; ν₂ band; Kr broadening with hard-collision model; T = 296 K; n = n20 for Kr from Table 6; no uncertainty reported.
H2O | Kr | 5 | 4 | 2 | 4 | 1 | 3 | 0.0412 | 50 | 0.0206 | 0.4749 | 296 | hard-collision (Rautian–Sobelman) | γ(exp) at 1976.1980 cm⁻¹ (Kr) from Table 1; ν₂ band; hard-collision line profile; 296 K; n uses global Kr exponent n20; γ uncertainty not given.
H2O | Kr | 5 | 4 | 1 | 4 | 3 | 2 | 0.0235 | 50 | 0.01175 | 0.4749 | 296 | hard-collision (Rautian–Sobelman) | γ(exp) at 1859.8650 cm⁻¹ (H2O–Kr) in Table 1; ν₂ band; hard-collision profile; T = 296 K; n = 0.4749 (Kr); uncertainty in γ not reported.
H2O | Kr | 6 | 4 | 2 | 6 | 1 | 5 | 0.037 | 50 | 0.0185 | 0.4749 | 296 | hard-collision (Rautian–Sobelman) | γ(exp) at 1856.2600 cm⁻¹ for H2O–Kr from Table 1; ν₂ band, 296 K; hard-collision line-shape; n from Table 6 (Kr); γ uncertainty not specified.
H2O | Kr | 7 | 4 | 4 | 6 | 1 | 5 | 0.0331 | 50 | 0.01655 | 0.4749 | 296 | hard-collision (Rautian–Sobelman) | γ(exp) at 2026.6020 cm⁻¹ (Kr) from Table 1; ν₂ band; hard-collision profile; T = 296 K; n = n20(Kr); no uncertainty reported.
H2O | Xe | 8 | 5 | 4 | 7 | 2 | 5 | 0.0341 | 50 | 0.01705 | 0.5141 | 296 | hard-collision (Rautian–Sobelman) | γ(exp) at 2137.2230 cm⁻¹ for H2O–Xe from Table 1; ν₂ band; Xe broadening with hard-collision model; 296 K; n = 0.5141 (Xe); experimental uncertainty not reported.
H2O | Xe | 2 | 0 | 2 | 3 | 3 | 1 | 0.0734 | 50 | 0.0367 | 0.5141 | 296 | hard-collision (Rautian–Sobelman) | γ(exp) at 1379.745 cm⁻¹ (Xe) from Table 1; ν₂ band; hard-collision profile; T = 296 K; n taken as n20(Xe); γ uncertainty not provided.
H2O | Kr | 9 | 3 | 7 | 8 | 0 | 8 | 0.0241 | 50 | 0.01205 | 0.4749 | 296 | hard-collision (Rautian–Sobelman) | γ(exp) at 2097.3670 cm⁻¹ for H2O–Kr from Table 1; ν₂ band; hard-collision model; T = 296 K; n from Table 6 (Kr); no γ uncertainty specified; note Ka'' = 0 is given explicitly in table.
H2O | Xe | 5 | 1 | 4 | 5 | 4 | 1 | 0.0534 | 50 | 0.0267 | 0.5141 | 296 | hard-collision (Rautian–Sobelman) | γ(exp) at 1390.522 cm⁻¹ (H2O–Xe) in Table 1; ν₂ band; hard-collision profile; 296 K; n = 0.5141; uncertainty not reported.
H2O | Kr | 10 | 3 | 7 | 9 | 2 | 8 | 0.0329 | 50 | 0.01645 | 0.4749 | 296 | hard-collision (Rautian–Sobelman) | γ(exp) at 2081.8730 cm⁻¹ (Kr) from Table 1; ν₂ band; hard-collision line profile; T = 296 K; n from Table 6 (Kr); no γ uncertainty given.
H2O | Xe | 6 | 0 | 6 | 7 | 3 | 5 | 0.0483 | 50 | 0.02415 | 0.5141 | 296 | hard-collision (Rautian–Sobelman) | γ(exp) at 1225.086 cm⁻¹ for H2O–Xe from Table 1; ν₂ band; hard-collision model; 296 K; n = n20(Xe); no experimental γ error given.
H2O | Kr | 10 | 7 | 4 | 9 | 6 | 3 | 0.0149 | 50 | 0.00745 | 0.4749 | 296 | hard-collision (Rautian–Sobelman) | γ(exp) at 2139.3280 cm⁻¹ (Kr) from Table 1; ν₂ band; hard-collision profile; T = 296 K; n = 0.4749 from Table 6; γ uncertainty not reported.
H2O | Xe | 7 | 0 | 7 | 7 | 3 | 4 | 0.0632 | 50 | 0.0316 | 0.5141 | 296 | hard-collision (Rautian–Sobelman) | γ(exp) at 1338.286 cm⁻¹ (Xe) in Table 1; ν₂ band; hard-collision model; 296 K; n = n20(Xe); no uncertainty stated.
H2O | Kr | 11 | 4 | 8 | 10 | 3 | 7 | 0.028 | 50 | 0.014 | 0.4749 | 296 | hard-collision (Rautian–Sobelman) | γ(exp) at 1949.2497 cm⁻¹ (H2O–Kr) from Table 1; ν₂ band; hard-collision profile; T = 296 K; n from Table 6; γ uncertainty not given.
H2O | Xe | 7 | 1 | 6 | 7 | 4 | 3 | 0.0449 | 50 | 0.02245 | 0.5141 | 296 | hard-collision (Rautian–Sobelman) | γ(exp) at 1378.493 cm⁻¹ for Xe broadening from Table 1; ν₂ band; hard-collision; 296 K; n = 0.5141; no uncertainty reported.
H2O | Kr | 12 | 2 | 10 | 11 | 3 | 9 | 0.0143 | 50 | 0.00715 | 0.4749 | 296 | hard-collision (Rautian–Sobelman) | γ(exp) at 1892.5980 cm⁻¹ (H2O–Kr) in Table 1; ν₂ band; hard-collision model; T = 296 K; n from Table 6 (Kr); no γ error given.
H2O | Xe | 7 | 1 | 7 | 8 | 2 | 6 | 0.0559 | 50 | 0.02795 | 0.5141 | 296 | hard-collision (Rautian–Sobelman) | γ(exp) at 1198.178 cm⁻¹ for H2O–Xe from Table 1; ν₂ band; hard-collision; 296 K; n = n20(Xe); uncertainty not provided.
H2O | Kr | 12 | 4 | 9 | 11 | 3 | 8 | 0.0239 | 50 | 0.01195 | 0.4749 | 296 | hard-collision (Rautian–Sobelman) | γ(exp) at 1957.6554 cm⁻¹ (Kr) from Table 1; ν₂ band; hard-collision; 296 K; n = 0.4749; no γ uncertainty reported.
H2O | Xe | 8 | 5 | 3 | 9 | 6 | 4 | 0.0227 | 50 | 0.01135 | 0.5141 | 296 | hard-collision (Rautian–Sobelman) | γ(exp) at 1288.886 cm⁻¹ (Xe) from Table 1; ν₂ band; hard-collision; 296 K; n = n20(Xe); uncertainty not given.
H2O | Kr | 13 | 2 | 12 | 12 | 1 | 11 | 0.0094 | 50 | 0.0047 | 0.4749 | 296 | hard-collision (Rautian–Sobelman) | γ(exp) at 1879.5990 cm⁻¹ (H2O–Kr) from Table 1; ν₂ band; hard-collision; 296 K; n = 0.4749; no uncertainty provided.
H2O | Xe | 9 | 3 | 7 | 10 | 2 | 8 | 0.0278 | 50 | 0.0139 | 0.5141 | 296 | hard-collision (Rautian–Sobelman) | γ(exp) at 1403.462 cm⁻¹ for H2O–Xe from Table 1; ν₂ band; hard-collision; 296 K; n from Table 6 (Xe); γ uncertainty not reported.
H2O | Kr | 13 | 2 | 11 | 12 | 3 | 10 | 0.0108 | 50 | 0.0054 | 0.4749 | 296 | hard-collision (Rautian–Sobelman) | γ(exp) at 1914.5816 cm⁻¹ (Kr) in Table 1; ν₂ band; hard-collision profile; 296 K; n = 0.4749; no γ error given.
H2O | Xe | 9 | 4 | 5 | 10 | 5 | 6 | 0.0307 | 50 | 0.01535 | 0.5141 | 296 | hard-collision (Rautian–Sobelman) | γ(exp) at 1280.047 cm⁻¹ (Xe) from Table 1; ν₂ band; hard-collision; 296 K; n = n20(Xe); no experimental uncertainty given.
H2O | Kr | 14 | 2 | 13 | 13 | 1 | 12 | 0.0041 | 50 | 0.00205 | 0.4749 | 296 | hard-collision (Rautian–Sobelman) | γ(exp) at 1897.5212 cm⁻¹ (Kr) from Table 1; ν₂ band; hard-collision model at 296 K; n = 0.4749; the reported γ(calcd) appears as ‘0.069’ in OCR but is not used; uncertainty in γ(exp) not provided.
H2O | Xe | 9 | 6 | 3 | 10 | 7 | 4 | 0.0219 | 50 | 0.01095 | 0.5141 | 296 | hard-collision (Rautian–Sobelman) | γ(exp) at 1266.668 cm⁻¹ (H2O–Xe) from Table 1; ν₂ band; hard-collision; 296 K; n from Table 6 (Xe); γ uncertainty not reported.
H2O | Kr | 14 | 1 | 13 | 13 | 2 | 12 | 0.0044 | 50 | 0.0022 | 0.4749 | 296 | hard-collision (Rautian–Sobelman) | γ(exp) at 1897.3720 cm⁻¹ (Kr) from Table 1; ν₂ band; hard-collision; 296 K; n = 0.4749; no per-line uncertainty given.
H2O | Xe | 11 | 1 | 11 | 11 | 2 | 10 | 0.0168 | 50 | 0.0084 | 0.5141 | 296 | hard-collision (Rautian–Sobelman) | γ(exp) at 1390.758 cm⁻¹ (Xe) from Table 1; ν₂ band; hard-collision profile; T = 296 K; n = n20(Xe); γ uncertainty not specified.
H2O | Kr | 14 | 3 | 12 | 13 | 2 | 11 | 0.0091 | 50 | 0.00455 | 0.4749 | 296 | hard-collision (Rautian–Sobelman) | γ(exp) at 1937.9460 cm⁻¹ (H2O–Kr) in Table 1; ν₂ band; hard-collision; 296 K; n = 0.4749; experimental γ error not given.
H2O | Xe | 10 | 3 | 8 | 11 | 2 | 9 | 0.0214 | 50 | 0.0107 | 0.5141 | 296 | hard-collision (Rautian–Sobelman) | γ(exp) at 1382.062 cm⁻¹ (Xe) from Table 1; ν₂ band; hard-collision; 296 K; n = 0.5141; no γ uncertainty reported.
H2O | Kr | 16 | 0 | 16 | 15 | 1 | 15 | 0.0045 | 50 | 0.00225 | 0.4749 | 296 | hard-collision (Rautian–Sobelman) | γ(exp) at 1879.0190 cm⁻¹ (H2O–Kr) from Table 1; ν₂ band; hard-collision profile; 296 K; n = n20(Kr); uncertainty not provided.
H2O | Ne | 3 | 1 | 3 | 2 | 2 | 0 | 0.0265 | 50 | 0.01325 | 0.4292 | 296 | Voigt | γ(exp) = 1.046 MHz/Torr (0.0265 cm⁻¹/atm) for the rotational line [3 1 3] ← [2 2 0] broadened by Ne, quoted in the discussion section from Ref. 30; only ‘room temperature’ is specified in this paper so the numerical T is marked ‘uncertain’; line profile is not described here; n uses global n20(Ne) from Table 6; no experimental uncertainty given.
H2O | Kr | 3 | 1 | 3 | 2 | 2 | 0 | 0.0598 | 50 | 0.0299 | 0.4749 | 296 | Voigt | γ(exp) = 2.36 MHz/Torr (0.0598 cm⁻¹/atm) for the same rotational line [3 1 3] ← [2 2 0] broadened by Kr, quoted from Ref. 30; described only as ‘room temperature’ in this paper so T is ‘uncertain’; line profile not specified here; n uses global n20(Kr) from Table 6; no γ uncertainty reported.

## 354 H2O by Ne, Kr and Xe
active species | perturbing species | J' | Ka' | Kc' | J" | Ka" | Kc" | gamma | percentage error in gamma | absolute uncertainty in gamma | n | temperature (K) | line profile | notes
H2O | Ne | 9 | 6 | 4 | 8 | 5 | 3 | 0.01 | 50 | 0.005 | N/A | 296 | hard/soft collision (Dicke) | γ(exp.) for H2O ν2 band broadened by Ne; Table 6, Starikov (2018). Uncertainties, temperature exponent n, temperature and line profile not given.
H2O | Ne | 9 | 7 | 2 | 8 | 6 | 3 | 0.0085 | 50 | 0.00425 | N/A | 296 | hard/soft collision (Dicke) | γ(exp.) for H2O ν2 band broadened by Ne; Table 6, Starikov (2018). Uncertainties, n, temperature and line profile not given.
H2O | Ne | 9 | 7 | 3 | 8 | 6 | 2 | 0.0075 | 50 | 0.00375 | N/A | 296 | hard/soft collision (Dicke) | γ(exp.) for H2O ν2 band broadened by Ne; Table 6, Starikov (2018). Uncertainties, n, temperature and line profile not given.
H2O | Ne | 10 | 5 | 5 | 9 | 4 | 6 | 0.0109 | 50 | 0.00545 | N/A | 296 | hard/soft collision (Dicke) | γ(exp.) for H2O ν2 band broadened by Ne; Table 6, Starikov (2018). Uncertainties, n, temperature and line profile not given.
H2O | Ne | 10 | 6 | 5 | 9 | 5 | 4 | 0.0107 | 50 | 0.00535 | N/A | 296 | hard/soft collision (Dicke) | γ(exp.) for H2O ν2 band broadened by Ne; Table 6, Starikov (2018). Uncertainties, n, temperature and line profile not given.
H2O | Ne | 11 | 5 | 6 | 10 | 4 | 7 | 0.0105 | 50 | 0.00525 | N/A | 296 | hard/soft collision (Dicke) | γ(exp.) for H2O ν2 band broadened by Ne; Table 6, Starikov (2018). Uncertainties, n, temperature and line profile not given.
H2O | Ne | 12 | 2 | 10 | 11 | 3 | 9 | 0.0075 | 50 | 0.00375 | N/A | 296 | hard/soft collision (Dicke) | γ(exp.) for H2O ν2 band broadened by Ne; Table 6, Starikov (2018). Uncertainties, n, temperature and line profile not given.
H2O | Ne | 13 | 2 | 12 | 12 | 1 | 11 | 0.0044 | 50 | 0.0022 | N/A | 296 | hard/soft collision (Dicke) | γ(exp.) for H2O ν2 band broadened by Ne; Table 6, Starikov (2018). Uncertainties, n, temperature and line profile not given.
H2O | Ne | 13 | 2 | 11 | 12 | 3 | 10 | 0.0056 | 50 | 0.0028 | N/A | 296 | hard/soft collision (Dicke) | γ(exp.) for H2O ν2 band broadened by Ne; Table 6, Starikov (2018). Uncertainties, n, temperature and line profile not given.
H2O | Ne | 14 | 2 | 13 | 13 | 1 | 12 | 0.0033 | 50 | 0.00165 | N/A | 296 | hard/soft collision (Dicke) | γ(exp.) for H2O ν2 band broadened by Ne; Table 6, Starikov (2018). Uncertainties, n, temperature and line profile not given.
H2O | Ne | 15 | 0 | 15 | 14 | 1 | 14 | 0.0037 | 50 | 0.00185 | N/A | 296 | hard/soft collision (Dicke) | γ(exp.) for H2O ν2 band broadened by Ne; Table 6, Starikov (2018). Uncertainties, n, temperature and line profile not given.
H2O | Ne | 16 | 0 | 16 | 15 | 1 | 15 | 0.0021 | 50 | 0.00105 | N/A | 296 | hard/soft collision (Dicke) | γ(exp.) for H2O ν2 band broadened by Ne; Table 6, Starikov (2018). Uncertainties, n, temperature and line profile not given.
H2O | Ne | 3 | 1 | 3 | 2 | 2 | 0 | 0.0265 | 50 | 0.01325 | N/A | 296 | Voigt | γ(exp.) for pure rotational H2O line [2 2 0]→[3 1 3] (183 GHz) broadened by Ne; Table 6, Starikov (2018), after Golubiatnikov (2005). J'–J'' assignment follows the stated line notation; n, temperature, line profile and experimental uncertainties not given.
H2O | Kr | 4 | 4 | 1 | 3 | 1 | 2 | 0.0404 | 50 | 0.0202 | N/A | 296 | hard/soft collision (Dicke) | γ(exp.) for H2O ν2 band broadened by Kr; Table 6, Starikov (2018). Uncertainties, n, temperature and line profile not given.
H2O | Kr | 5 | 4 | 2 | 4 | 1 | 3 | 0.0412 | 50 | 0.0206 | N/A | 296 | hard/soft collision (Dicke) | γ(exp.) for H2O ν2 band broadened by Kr; Table 6, Starikov (2018). Uncertainties, n, temperature and line profile not given.
H2O | Kr | 5 | 4 | 1 | 4 | 3 | 2 | 0.0235 | 50 | 0.01175 | N/A | 296 | hard/soft collision (Dicke) | γ(exp.) for H2O ν2 band broadened by Kr; Table 6, Starikov (2018). Uncertainties, n, temperature and line profile not given.
H2O | Kr | 6 | 4 | 2 | 6 | 1 | 5 | 0.037 | 50 | 0.0185 | N/A | 296 | hard/soft collision (Dicke) | γ(exp.) for H2O ν2 band broadened by Kr; Table 6, Starikov (2018). Uncertainties, n, temperature and line profile not given.
H2O | Kr | 7 | 4 | 4 | 6 | 1 | 5 | 0.0331 | 50 | 0.01655 | N/A | 296 | hard/soft collision (Dicke) | γ(exp.) for H2O ν2 band broadened by Kr; Table 6, Starikov (2018). Uncertainties, n, temperature and line profile not given.
H2O | Kr | 8 | 5 | 4 | 7 | 2 | 5 | 0.0341 | 50 | 0.01705 | N/A | 296 | hard/soft collision (Dicke) | γ(exp.) for H2O ν2 band broadened by Kr; Table 6, Starikov (2018). Uncertainties, n, temperature and line profile not given.
H2O | Kr | 9 | 3 | 7 | 8 | 0 | 8 | 0.0241 | 50 | 0.01205 | N/A | 296 | hard/soft collision (Dicke) | γ(exp.) for H2O ν2 band broadened by Kr; Table 6, Starikov (2018). Uncertainties, n, temperature and line profile not given.
H2O | Kr | 10 | 3 | 7 | 9 | 2 | 8 | 0.0329 | 50 | 0.01645 | N/A | 296 | hard/soft collision (Dicke) | γ(exp.) for H2O ν2 band broadened by Kr; Table 6, Starikov (2018). Uncertainties, n, temperature and line profile not given.
H2O | Kr | 10 | 7 | 4 | 9 | 6 | 3 | 0.0149 | 50 | 0.00745 | N/A | 296 | hard/soft collision (Dicke) | γ(exp.) for H2O ν2 band broadened by Kr; Table 6, Starikov (2018). Uncertainties, n, temperature and line profile not given.
H2O | Kr | 11 | 4 | 8 | 10 | 3 | 7 | 0.028 | 50 | 0.014 | N/A | 296 | hard/soft collision (Dicke) | γ(exp.) for H2O ν2 band broadened by Kr; Table 6, Starikov (2018). Uncertainties, n, temperature and line profile not given.
H2O | Kr | 12 | 4 | 9 | 11 | 3 | 8 | 0.0239 | 50 | 0.01195 | N/A | 296 | hard/soft collision (Dicke) | γ(exp.) for H2O ν2 band broadened by Kr; Table 6, Starikov (2018). Uncertainties, n, temperature and line profile not given.
H2O | Kr | 12 | 2 | 10 | 11 | 3 | 9 | 0.0143 | 50 | 0.00715 | N/A | 296 | hard/soft collision (Dicke) | γ(exp.) for H2O ν2 band broadened by Kr; Table 6, Starikov (2018). Uncertainties, n, temperature and line profile not given.
H2O | Kr | 13 | 2 | 12 | 12 | 1 | 11 | 0.0094 | 50 | 0.0047 | N/A | 296 | hard/soft collision (Dicke) | γ(exp.) for H2O ν2 band broadened by Kr; Table 6, Starikov (2018). Uncertainties, n, temperature and line profile not given.
H2O | Kr | 13 | 2 | 11 | 12 | 3 | 10 | 0.0108 | 50 | 0.0054 | N/A | 296 | hard/soft collision (Dicke) | γ(exp.) for H2O ν2 band broadened by Kr; Table 6, Starikov (2018). Uncertainties, n, temperature and line profile not given.
H2O | Kr | 3 | 1 | 3 | 2 | 2 | 0 | 0.0598 | 50 | 0.0299 | N/A | 296 | Voigt | γ(exp.) for pure rotational H2O line [2 2 0]→[3 1 3] (183 GHz) broadened by Kr; Table 6, Starikov (2018), after Golubiatnikov (2005). J'–J'' assignment follows the stated line notation; n, temperature, line profile and experimental uncertainties not given.
H2O | Xe | 2 | 0 | 2 | 3 | 3 | 1 | 0.0734 | 50 | 0.0367 | N/A | 296 | hard/soft collision (Dicke) | γ(exp.) for H2O ν2 band broadened by Xe; Table 6, Starikov (2018). Uncertainties, n, temperature and line profile not given.
H2O | Xe | 5 | 1 | 4 | 5 | 4 | 1 | 0.0534 | 50 | 0.0267 | N/A | 296 | hard/soft collision (Dicke) | γ(exp.) for H2O ν2 band broadened by Xe; Table 6, Starikov (2018). Uncertainties, n, temperature and line profile not given.
H2O | Xe | 6 | 0 | 6 | 7 | 3 | 5 | 0.0483 | 50 | 0.02415 | N/A | 296 | hard/soft collision (Dicke) | γ(exp.) for H2O ν2 band broadened by Xe; Table 6, Starikov (2018). Uncertainties, n, temperature and line profile not given.
H2O | Xe | 7 | 0 | 7 | 7 | 3 | 4 | 0.0632 | 50 | 0.0316 | N/A | 296 | hard/soft collision (Dicke) | γ(exp.) for H2O ν2 band broadened by Xe; Table 6, Starikov (2018). Uncertainties, n, temperature and line profile not given.
H2O | Xe | 7 | 1 | 6 | 7 | 4 | 3 | 0.0449 | 50 | 0.02245 | N/A | 296 | hard/soft collision (Dicke) | γ(exp.) for H2O ν2 band broadened by Xe; Table 6, Starikov (2018). Uncertainties, n, temperature and line profile not given.
H2O | Xe | 7 | 1 | 7 | 8 | 2 | 6 | 0.0559 | 50 | 0.02795 | N/A | 296 | hard/soft collision (Dicke) | γ(exp.) for H2O ν2 band broadened by Xe; Table 6, Starikov (2018). Uncertainties, n, temperature and line profile not given.
H2O | Xe | 8 | 5 | 3 | 9 | 6 | 4 | 0.0227 | 50 | 0.01135 | N/A | 296 | hard/soft collision (Dicke) | γ(exp.) for H2O ν2 band broadened by Xe; Table 6, Starikov (2018). Uncertainties, n, temperature and line profile not given.
H2O | Xe | 9 | 3 | 7 | 10 | 2 | 8 | 0.0278 | 50 | 0.0139 | N/A | 296 | hard/soft collision (Dicke) | γ(exp.) for H2O ν2 band broadened by Xe; Table 6, Starikov (2018). Uncertainties, n, temperature and line profile not given.
H2O | Xe | 9 | 4 | 5 | 10 | 5 | 6 | 0.0307 | 50 | 0.01535 | N/A | 296 | hard/soft collision (Dicke) | γ(exp.) for H2O ν2 band broadened by Xe; Table 6, Starikov (2018). Uncertainties, n, temperature and line profile not given.
H2O | Xe | 9 | 6 | 3 | 10 | 7 | 4 | 0.0219 | 50 | 0.01095 | N/A | 296 | hard/soft collision (Dicke) | γ(exp.) for H2O ν2 band broadened by Xe; Table 6, Starikov (2018). Uncertainties, n, temperature and line profile not given.
H2O | Xe | 10 | 3 | 8 | 11 | 2 | 9 | 0.0214 | 50 | 0.0107 | N/A | 296 | hard/soft collision (Dicke) | γ(exp.) for H2O ν2 band broadened by Xe; Table 6, Starikov (2018). Uncertainties, n, temperature and line profile not given.
H2O | Xe | 11 | 1 | 11 | 11 | 2 | 10 | 0.0168 | 50 | 0.0084 | N/A | 296 | hard/soft collision (Dicke) | γ(exp.) for H2O ν2 band broadened by Xe; Table 6, Starikov (2018). Uncertainties, n, temperature and line profile not given.
H2O | Xe | 10 | 4 | 7 | 11 | 3 | 8 | 0.0334 | 50 | 0.0167 | N/A | 296 | hard/soft collision (Dicke) | γ(exp.) for H2O ν2 band broadened by Xe; Table 6, Starikov (2018). Uncertainties, n, temperature and line profile not given.
H2O | Xe | 14 | 2 | 13 | 13 | 1 | 12 | 0.0041 | 50 | 0.00205 | N/A | 296 | hard/soft collision (Dicke) | γ(exp.) for H2O ν2 band broadened by Xe (higher-J region); Table 6, Starikov (2018). Uncertainties, n, temperature and line profile not given.
H2O | Xe | 14 | 3 | 12 | 13 | 2 | 11 | 0.0091 | 50 | 0.00455 | N/A | 296 | hard/soft collision (Dicke) | γ(exp.) for H2O ν2 band broadened by Xe (higher-J region); Table 6, Starikov (2018). Uncertainties, n, temperature and line profile not given.
H2O | Xe | 14 | 1 | 13 | 13 | 2 | 12 | 0.0044 | 50 | 0.0022 | N/A | 296 | hard/soft collision (Dicke) | γ(exp.) for H2O ν2 band broadened by Xe (higher-J region); Table 6, Starikov (2018). Uncertainties, n, temperature and line profile not given.
H2O | Xe | 16 | 0 | 16 | 15 | 1 | 15 | 0.0045 | 50 | 0.00225 | N/A | 296 | hard/soft collision (Dicke) | γ(exp.) for H2O ν2 band broadened by Xe (higher-J region); Table 6, Starikov (2018). Uncertainties, n, temperature and line profile not given.
H2O | Xe | 11 | 2 | 10 | 12 | 1 | 11 | 0.0123 | 50 | 0.00615 | N/A | 296 | hard/soft collision (Dicke) | γ(exp.) for H2O ν2 band broadened by Xe (1360 cm⁻¹ region); Table 6, Starikov (2018). Uncertainties, n, temperature and line profile not given.
H2O | Xe | 12 | 0 | 12 | 12 | 1 | 11 | 0.0152 | 50 | 0.0076 | N/A | 296 | hard/soft collision (Dicke) | γ(exp.) for H2O ν2 band broadened by Xe (1360 cm⁻¹ region); Table 6, Starikov (2018). Uncertainties, n, temperature and line profile not given.
H2O | Xe | 12 | 1 | 12 | 12 | 2 | 11 | 0.0129 | 50 | 0.00645 | N/A | 296 | hard/soft collision (Dicke) | γ(exp.) for H2O ν2 band broadened by Xe (1360 cm⁻¹ region); Table 6, Starikov (2018). Uncertainties, n, temperature and line profile not given.
H2O | Xe | 13 | 1 | 13 | 14 | 0 | 14 | 0.0076 | 50 | 0.0038 | N/A | 296 | hard/soft collision (Dicke) | γ(exp.) for H2O ν2 band broadened by Xe (1320 cm⁻¹ region); Table 6, Starikov (2018). Uncertainties, n, temperature and line profile not given.
H2O | Xe | 13 | 0 | 13 | 14 | 1 | 14 | 0.0067 | 50 | 0.00335 | N/A | 296 | hard/soft collision (Dicke) | γ(exp.) for H2O ν2 band broadened by Xe (1320 cm⁻¹ region); Table 6, Starikov (2018). Uncertainties, n, temperature and line profile not given.
H2O | Xe | 9 | 0 | 9 | 8 | 1 | 8 | 0.022 | 50 | 0.011 | N/A | 296 | hard/soft collision (Dicke) | γ(exp.) for H2O ν1 band broadened by Xe near 3467 cm⁻¹; Tables 3 and 6, Starikov (2018), after Lisak et al. (2004). Uncertainties, n, temperature and line profile not given.
H2O | Xe | 6 | 2 | 5 | 5 | 1 | 4 | 0.055 | 50 | 0.0275 | N/A | 296 | hard/soft collision (Dicke) | γ(exp.) for H2O ν1 band broadened by Xe near 3497 cm⁻¹; Tables 3 and 6, Starikov (2018), after Lisak et al. (2004). Uncertainties, n, temperature and line profile not given.
H2O | Xe | 3 | 2 | 2 | 2 | 1 | 1 | 0.056 | 50 | 0.028 | N/A | 296 | hard/soft collision (Dicke) | γ(exp.) for H2O ν1 band broadened by Xe near 3544 cm⁻¹; Tables 3 and 6, Starikov (2018), after Lisak et al. (2004). Uncertainties, n, temperature and line profile not given.
H2O | Xe | 9 | 2 | 7 | 8 | 2 | 6 | 0.046 | 50 | 0.023 | N/A | 296 | hard/soft collision (Dicke) | γ(exp.) for H2O ν3 band broadened by Xe near 3497 cm⁻¹; Tables 3 and 6, Starikov (2018), after Lisak et al. (2004). Uncertainties, n, temperature and line profile not given.
H2O | Xe | 8 | 5 | 4 | 7 | 5 | 3 | 0.031 | 50 | 0.0155 | N/A | 296 | hard/soft collision (Dicke) | γ(exp.) for H2O ν3 band broadened by Xe near 3528 cm⁻¹; Tables 3 and 6, Starikov (2018), after Lisak et al. (2004). Uncertainties, n, temperature and line profile not given.
H2O | Ne | 5 | 1 | 5 | 4 | 1 | 4 | 0.027 | 50 | 0.0135 | N/A | 296 | hard/soft collision (Dicke) | γ(exp.) for H2O ν1+3ν3 band line [4 1 4]→[5 1 5] broadened by Ne; Table 4, Starikov (2018), after Bykov et al. (1994). Uncertainties, n, temperature and line profile not given.
H2O | Kr | 5 | 1 | 5 | 4 | 1 | 4 | 0.075 | 50 | 0.0375 | N/A | 296 | hard/soft collision (Dicke) | γ(exp.) for H2O ν1+3ν3 band line [4 1 4]→[5 1 5] broadened by Kr; Table 4, Starikov (2018), after Bykov et al. (1994). Uncertainties, n, temperature and line profile not given.
H2O | Xe | 5 | 1 | 5 | 4 | 1 | 4 | 0.093 | 50 | 0.0465 | N/A | 296 | hard/soft collision (Dicke) | γ(exp.) for H2O ν1+3ν3 band line [4 1 4]→[5 1 5] broadened by Xe; Table 4, Starikov (2018), after Bykov et al. (1994). Uncertainties, n, temperature and line profile not given.

## 355 H2O by Ar, Kr, H2 and He
active species | perturbing species | J' | Ka' | Kc' | J" | Ka" | Kc" | gamma | percentage error in gamma | absolute uncertainty in gamma | n | temperature (K) | line profile | notes
H2O | Ar | 6 | 6 | 1 | 5 | 1 | 4 | 0.03741 | 50 | 0.018705 | N/A | 296 | Voigt | γ is experimental halfwidth per atm; experimental uncertainty, percentage error in γ, temperature exponent n and line profile are not reported in the paper; data from Table 3 (argon broadening), transition (0,2,0)→(0,0,0), ν=4007.5888 cm⁻¹.
H2O | Ar | 6 | 5 | 1 | 5 | 2 | 4 | 0.0246 | 50 | 0.0123 | N/A | 296 | Voigt | γ is experimental halfwidth per atm; experimental uncertainty, percentage error in γ, temperature exponent n and line profile are not reported; data from Table 3 (argon broadening), transition (0,4,0)→(0,0,0), ν=7026.17856 cm⁻¹.
H2O | Ar | 9 | 4 | 5 | 8 | 1 | 8 | 0.0236 | 50 | 0.0118 | N/A | 296 | Voigt | γ is experimental halfwidth per atm; experimental uncertainty, percentage error in γ, temperature exponent n and line profile are not reported; data from Table 3 (argon broadening), transition (0,4,0)→(0,0,0), ν=7031.47330 cm⁻¹.
H2O | Ar | 5 | 0 | 5 | 4 | 1 | 4 | 0.039 | 50 | 0.0195 | N/A | 296 | Voigt | γ is experimental halfwidth per atm; experimental uncertainty, percentage error in γ, temperature exponent n and line profile are not reported; data from Table 3 (argon broadening), transition (0,5,0)→(0,0,0), ν=7479.0916 cm⁻¹.
H2O | Ar | 6 | 1 | 6 | 5 | 2 | 3 | 0.0411 | 50 | 0.02055 | N/A | 296 | Voigt | γ is experimental halfwidth per atm; experimental uncertainty, percentage error in γ, temperature exponent n and line profile are not reported; data from Table 3 (argon broadening), transition (0,6,0)→(0,0,0), ν=8954.1302 cm⁻¹.
H2O | Ar | 6 | 1 | 6 | 6 | 2 | 5 | 0.0351 | 50 | 0.01755 | N/A | 296 | Voigt | γ is experimental halfwidth per atm; experimental uncertainty, percentage error in γ, temperature exponent n and line profile are not reported; data from Table 3 (argon broadening), transition (0,6,0)→(0,0,0), ν=8847.7321 cm⁻¹.
H2O | Ar | 6 | 1 | 6 | 7 | 2 | 5 | 0.0404 | 50 | 0.0202 | N/A | 296 | Voigt | γ is experimental halfwidth per atm; experimental uncertainty, percentage error in γ, temperature exponent n and line profile are not reported; data from Table 3 (argon broadening), transition (0,6,0)→(0,0,0), ν=8618.2351 cm⁻¹.
H2O | Kr | 3 | 2 | 1 | 2 | 2 | 1 | 0.0592 | 50 | 0.0296 | N/A | 296 | Voigt | γ is experimental halfwidth per atm; experimental uncertainty, percentage error in γ, temperature exponent n and line profile are not reported; data from Table 3 (krypton broadening), rotational transition (0,0,0)→(0,0,0); line wavenumber not explicitly given in the table text.
H2O | H2 | 6 | 1 | 6 | 5 | 2 | 3 | 0.0748 | 50 | 0.0374 | N/A | 296 | Voigt | γ is experimental halfwidth per atm; experimental uncertainty, percentage error in γ, temperature exponent n and line profile are not reported; data from Table 3 (hydrogen broadening), transition (0,6,0)→(0,0,0), ν=8954.1302 cm⁻¹.
H2O | H2 | 6 | 1 | 6 | 6 | 2 | 5 | 0.0585 | 50 | 0.02925 | N/A | 296 | Voigt | γ is experimental halfwidth per atm; experimental uncertainty, percentage error in γ, temperature exponent n and line profile are not reported; data from Table 3 (hydrogen broadening), transition (0,6,0)→(0,0,0), ν=8847.7321 cm⁻¹.
H2O | H2 | 6 | 1 | 6 | 7 | 2 | 5 | 0.0688 | 50 | 0.0344 | N/A | 296 | Voigt | γ is experimental halfwidth per atm; experimental uncertainty, percentage error in γ, temperature exponent n and line profile are not reported; data from Table 3 (hydrogen broadening), transition (0,6,0)→(0,0,0), ν=8618.2351 cm⁻¹.
H2O | He | 6 | 1 | 6 | 5 | 2 | 3 | 0.0172 | 50 | 0.0086 | N/A | 296 | Voigt | γ is experimental halfwidth per atm; experimental uncertainty, percentage error in γ, temperature exponent n and line profile are not reported; data from Table 3 (helium broadening), transition (0,6,0)→(0,0,0), ν=8954.1302 cm⁻¹; only the experimental γ and δ values are needed here, so missing calculated values in the OCR do not affect this row.
H2O | He | 6 | 1 | 6 | 6 | 2 | 5 | 0.0152 | 50 | 0.0076 | N/A | 296 | Voigt | γ is experimental halfwidth per atm; experimental uncertainty, percentage error in γ, temperature exponent n and line profile are not reported; data from Table 3 (helium broadening), transition (0,6,0)→(0,0,0), ν=8847.7321 cm⁻¹.
H2O | He | 6 | 1 | 6 | 7 | 2 | 5 | 0.0166 | 50 | 0.0083 | N/A | 296 | Voigt | γ is experimental halfwidth per atm; experimental uncertainty, percentage error in γ, temperature exponent n and line profile are not reported; data from Table 3 (helium broadening), transition (0,6,0)→(0,0,0), ν=8618.2351 cm⁻¹.

## 357 H2O by CO2
active species | perturbing species | J' | Ka' | Kc' | J" | Ka" | Kc" | gamma | percentage error in gamma | absolute uncertainty in gamma | n | temperature (K) | line profile | notes
H2O | CO2 | 7 | 3 | 5 | 8 | 3 | 6 | 0.0905 | 6.6298 | 0.006 | N/A | 296 | SDVP | Supplementary information
H2O | CO2 | 7 | 4 | 4 | 8 | 4 | 5 | 0.0911 | 7.6839 | 0.007 | N/A | 296 | SDVP | Supplementary information
H2O | CO2 | 7 | 2 | 6 | 8 | 2 | 7 | 0.0918 | 6.5359 | 0.006 | N/A | 296 | SDVP | Supplementary information
H2O | CO2 | 6 | 2 | 4 | 7 | 2 | 5 | 0.125 | 4 | 0.005 | N/A | 296 | SDVP | Supplementary information
H2O | CO2 | 4 | 1 | 4 | 4 | 2 | 3 | 0.11 | 5.4545 | 0.006 | N/A | 296 | SDVP | Supplementary information
H2O | CO2 | 6 | 3 | 3 | 7 | 3 | 4 | 0.121 | 5.7851 | 0.007 | N/A | 296 | SDVP | Supplementary information
H2O | CO2 | 7 | 0 | 7 | 8 | 0 | 8 | 0.0801 | 7.4906 | 0.006 | N/A | 296 | SDVP | Supplementary information
H2O | CO2 | 7 | 1 | 7 | 8 | 1 | 8 | 0.083 | 6.0241 | 0.005 | N/A | 296 | SDVP | Supplementary information
H2O | CO2 | 7 | 5 | 3 | 8 | 5 | 4 | 0.0943 | 5.3022 | 0.005 | N/A | 296 | SDVP | Supplementary information
H2O | CO2 | 6 | 1 | 5 | 7 | 1 | 6 | 0.108 | 3.7037 | 0.004 | N/A | 296 | SDVP | Supplementary information
H2O | CO2 | 6 | 3 | 4 | 7 | 3 | 5 | 0.0973 | 5.1387 | 0.005 | N/A | 296 | SDVP | Supplementary information
H2O | CO2 | 6 | 2 | 5 | 7 | 2 | 6 | 0.098 | 6.1224 | 0.006 | N/A | 296 | SDVP | Supplementary information
H2O | CO2 | 6 | 4 | 3 | 7 | 3 | 4 | 0.126 | 5.5556 | 0.007 | N/A | 296 | SDVP | Supplementary information
H2O | CO2 | 5 | 2 | 3 | 6 | 2 | 4 | 0.15 | 4 | 0.006 | N/A | 296 | SDVP | Supplementary information
H2O | CO2 | 6 | 0 | 6 | 7 | 0 | 7 | 0.0885 | 5.6497 | 0.005 | N/A | 296 | SDVP | Supplementary information
H2O | CO2 | 6 | 1 | 6 | 7 | 1 | 7 | 0.0901 | 4.4395 | 0.004 | N/A | 296 | SDVP | Supplementary information
H2O | CO2 | 5 | 1 | 4 | 5 | 2 | 3 | 0.177 | 2.2599 | 0.004 | N/A | 296 | SDVP | Supplementary information
H2O | CO2 | 5 | 1 | 4 | 6 | 1 | 5 | 0.124 | 4.8387 | 0.006 | N/A | 296 | SDVP | Supplementary information
H2O | CO2 | 5 | 3 | 2 | 6 | 3 | 3 | 0.126 | 5.5556 | 0.007 | N/A | 296 | SDVP | Supplementary information
H2O | CO2 | 6 | 5 | 1 | 7 | 5 | 2 | 0.0993 | 7.0493 | 0.007 | N/A | 296 | SDVP | Supplementary information
H2O | CO2 | 5 | 2 | 4 | 6 | 2 | 5 | 0.105 | 7.619 | 0.008 | N/A | 296 | SDVP | Supplementary information
H2O | CO2 | 5 | 3 | 3 | 6 | 3 | 4 | 0.1 | 7 | 0.007 | N/A | 296 | SDVP | Supplementary information
H2O | CO2 | 7 | 1 | 7 | 7 | 1 | 6 | 0.0982 | 6.11 | 0.006 | N/A | 296 | SDVP | Supplementary information
H2O | CO2 | 5 | 4 | 2 | 6 | 4 | 3 | 0.0937 | 7.4707 | 0.007 | N/A | 296 | SDVP | Supplementary information
H2O | CO2 | 5 | 1 | 5 | 6 | 1 | 6 | 0.1 | 10 | 0.01 | N/A | 296 | SDVP | Supplementary information
H2O | CO2 | 4 | 2 | 2 | 5 | 2 | 3 | 0.156 | 4.4872 | 0.007 | N/A | 296 | SDVP | Supplementary information
H2O | CO2 | 5 | 3 | 2 | 6 | 2 | 5 | 0.121 | 5.7851 | 0.007 | N/A | 296 | SDVP | Supplementary information
H2O | CO2 | 4 | 1 | 3 | 5 | 1 | 4 | 0.146 | 4.1096 | 0.006 | N/A | 296 | SDVP | Supplementary information
H2O | CO2 | 1 | 0 | 1 | 1 | 1 | 0 | 0.205 | 2.439 | 0.005 | N/A | 296 | SDVP | Supplementary information
H2O | CO2 | 4 | 2 | 3 | 5 | 2 | 4 | 0.113 | 5.3097 | 0.006 | N/A | 296 | SDVP | Supplementary information
H2O | CO2 | 6 | 0 | 6 | 6 | 2 | 5 | 0.103 | 6.7961 | 0.007 | N/A | 296 | SDVP | Supplementary information
H2O | CO2 | 4 | 3 | 1 | 5 | 3 | 2 | 0.128 | 6.25 | 0.008 | N/A | 296 | SDVP | Supplementary information
H2O | CO2 | 4 | 3 | 2 | 5 | 3 | 3 | 0.101 | 6.9307 | 0.007 | N/A | 296 | SDVP | Supplementary information
H2O | CO2 | 4 | 3 | 1 | 5 | 2 | 4 | 0.118 | 6.7797 | 0.008 | N/A | 296 | SDVP | Supplementary information
H2O | CO2 | 4 | 0 | 4 | 5 | 0 | 5 | 0.119 | 7.563 | 0.009 | N/A | 296 | SDVP | Supplementary information
H2O | CO2 | 4 | 1 | 4 | 5 | 1 | 5 | 0.119 | 5.8824 | 0.007 | N/A | 296 | SDVP | Supplementary information
H2O | CO2 | 6 | 1 | 6 | 6 | 1 | 5 | 0.122 | 4.918 | 0.006 | N/A | 296 | SDVP | Supplementary information
H2O | CO2 | 3 | 1 | 2 | 4 | 1 | 3 | 0.174 | 2.8736 | 0.005 | N/A | 296 | SDVP | Supplementary information
H2O | CO2 | 4 | 2 | 2 | 5 | 1 | 5 | 0.152 | 3.9474 | 0.006 | N/A | 296 | SDVP | Supplementary information
H2O | CO2 | 4 | 4 | 0 | 5 | 4 | 1 | 0.106 | 6.6038 | 0.007 | N/A | 296 | SDVP | Supplementary information
H2O | CO2 | 4 | 4 | 1 | 5 | 4 | 2 | 0.102 | 4.902 | 0.005 | N/A | 296 | SDVP | Supplementary information
H2O | CO2 | 3 | 2 | 1 | 4 | 2 | 2 | 0.158 | 3.7975 | 0.006 | N/A | 296 | SDVP | Supplementary information
H2O | CO2 | 5 | 0 | 5 | 5 | 2 | 4 | 0.114 | 5.2632 | 0.006 | N/A | 296 | SDVP | Supplementary information
H2O | CO2 | 3 | 3 | 0 | 4 | 2 | 3 | 0.125 | 5.6 | 0.007 | N/A | 296 | SDVP | Supplementary information
H2O | CO2 | 3 | 2 | 2 | 4 | 2 | 3 | 0.117 | 6.8376 | 0.008 | N/A | 296 | SDVP | Supplementary information
H2O | CO2 | 3 | 0 | 3 | 4 | 0 | 4 | 0.153 | 5.2288 | 0.008 | N/A | 296 | SDVP | Supplementary information
H2O | CO2 | 3 | 3 | 0 | 4 | 3 | 1 | 0.123 | 5.6911 | 0.007 | N/A | 296 | SDVP | Supplementary information
H2O | CO2 | 3 | 3 | 1 | 4 | 3 | 2 | 0.11 | 5.4545 | 0.006 | N/A | 296 | SDVP | Supplementary information
H2O | CO2 | 3 | 1 | 3 | 4 | 1 | 4 | 0.127 | 5.5118 | 0.007 | N/A | 296 | SDVP | Supplementary information
H2O | CO2 | 4 | 0 | 4 | 4 | 2 | 3 | 0.13 | 6.1538 | 0.008 | N/A | 296 | SDVP | Supplementary information
H2O | CO2 | 2 | 1 | 1 | 3 | 1 | 2 | 0.191 | 4.712 | 0.009 | N/A | 296 | SDVP | Supplementary information
H2O | CO2 | 7 | 2 | 6 | 7 | 2 | 5 | 0.115 | 6.9565 | 0.008 | N/A | 296 | SDVP | Supplementary information
H2O | CO2 | 3 | 0 | 3 | 3 | 2 | 2 | 0.162 | 4.321 | 0.007 | N/A | 296 | SDVP | Supplementary information
H2O | CO2 | 2 | 2 | 0 | 3 | 2 | 1 | 0.159 | 5.0314 | 0.008 | N/A | 296 | SDVP | Supplementary information
H2O | CO2 | 2 | 0 | 2 | 3 | 0 | 3 | 0.189 | 3.7037 | 0.007 | N/A | 296 | SDVP | Supplementary information
H2O | CO2 | 2 | 2 | 1 | 3 | 2 | 2 | 0.132 | 4.5455 | 0.006 | N/A | 296 | SDVP | Supplementary information
H2O | CO2 | 2 | 1 | 2 | 3 | 1 | 3 | 0.148 | 4.7297 | 0.007 | N/A | 296 | SDVP | Supplementary information
H2O | CO2 | 3 | 1 | 2 | 3 | 0 | 3 | 0.201 | 3.4826 | 0.007 | N/A | 296 | SDVP | Supplementary information
H2O | CO2 | 4 | 1 | 4 | 4 | 1 | 3 | 0.166 | 4.8193 | 0.008 | N/A | 296 | SDVP | Supplementary information
H2O | CO2 | 1 | 1 | 0 | 2 | 1 | 1 | 0.193 | 4.6632 | 0.009 | N/A | 296 | SDVP | Supplementary information
H2O | CO2 | 4 | 2 | 2 | 4 | 1 | 3 | 0.171 | 4.6784 | 0.008 | N/A | 296 | SDVP | Supplementary information
H2O | CO2 | 6 | 2 | 5 | 6 | 2 | 4 | 0.139 | 7.9137 | 0.011 | N/A | 296 | SDVP | Supplementary information
H2O | CO2 | 1 | 0 | 1 | 2 | 0 | 2 | 0.202 | 5.9406 | 0.012 | N/A | 296 | SDVP | Supplementary information
H2O | CO2 | 1 | 1 | 1 | 2 | 1 | 2 | 0.184 | 3.2609 | 0.006 | N/A | 296 | SDVP | Supplementary information
H2O | CO2 | 2 | 1 | 2 | 1 | 0 | 1 | 0.181 | 3.8674 | 0.007 | N/A | 296 | SDVP | Supplementary information
H2O | CO2 | 3 | 1 | 3 | 3 | 1 | 2 | 0.173 | 4.6243 | 0.008 | N/A | 296 | SDVP | Supplementary information
H2O | CO2 | 5 | 2 | 4 | 5 | 2 | 3 | 0.152 | 5.9211 | 0.009 | N/A | 296 | SDVP | Supplementary information
H2O | CO2 | 0 | 0 | 0 | 1 | 0 | 1 | 0.214 | 3.271 | 0.007 | N/A | 296 | SDVP | Supplementary information
H2O | CO2 | 7 | 3 | 5 | 7 | 3 | 4 | 0.146 | 4.7945 | 0.007 | N/A | 296 | SDVP | Supplementary information
H2O | CO2 | 5 | 3 | 2 | 5 | 2 | 3 | 0.161 | 4.9689 | 0.008 | N/A | 296 | SDVP | Supplementary information
H2O | CO2 | 2 | 1 | 2 | 2 | 1 | 1 | 0.194 | 4.6392 | 0.009 | N/A | 296 | SDVP | Supplementary information
H2O | CO2 | 4 | 2 | 3 | 4 | 2 | 2 | 0.166 | 4.2169 | 0.007 | N/A | 296 | SDVP | Supplementary information
H2O | CO2 | 4 | 1 | 4 | 3 | 0 | 3 | 0.161 | 3.7267 | 0.006 | N/A | 296 | SDVP | Supplementary information
H2O | CO2 | 4 | 3 | 1 | 4 | 2 | 2 | 0.166 | 4.2169 | 0.007 | N/A | 296 | SDVP | Supplementary information
H2O | CO2 | 3 | 3 | 0 | 3 | 2 | 1 | 0.153 | 5.2288 | 0.008 | N/A | 296 | SDVP | Supplementary information
H2O | CO2 | 1 | 1 | 1 | 1 | 1 | 0 | 0.208 | 4.3269 | 0.009 | N/A | 296 | SDVP | Supplementary information
H2O | CO2 | 5 | 0 | 5 | 4 | 1 | 4 | 0.11 | 7.2727 | 0.008 | N/A | 296 | SDVP | Supplementary information
H2O | CO2 | 3 | 2 | 2 | 3 | 2 | 1 | 0.161 | 4.3478 | 0.007 | N/A | 296 | SDVP | Supplementary information
H2O | CO2 | 2 | 2 | 1 | 2 | 2 | 0 | 0.154 | 3.8961 | 0.006 | N/A | 296 | SDVP | Supplementary information
H2O | CO2 | 5 | 3 | 3 | 5 | 3 | 2 | 0.124 | 4.0323 | 0.005 | N/A | 296 | SDVP | Supplementary information
H2O | CO2 | 1 | 1 | 0 | 1 | 1 | 1 | 0.203 | 1.9704 | 0.004 | N/A | 296 | SDVP | Supplementary information
H2O | CO2 | 2 | 2 | 0 | 2 | 2 | 1 | 0.15 | 4 | 0.006 | N/A | 296 | SDVP | Supplementary information
H2O | CO2 | 4 | 3 | 2 | 4 | 3 | 1 | 0.116 | 6.0345 | 0.007 | N/A | 296 | SDVP | Supplementary information
H2O | CO2 | 3 | 2 | 1 | 3 | 2 | 2 | 0.153 | 5.2288 | 0.008 | N/A | 296 | SDVP | Supplementary information
H2O | CO2 | 3 | 3 | 1 | 3 | 3 | 0 | 0.115 | 6.9565 | 0.008 | N/A | 296 | SDVP | Supplementary information
H2O | CO2 | 3 | 3 | 0 | 3 | 3 | 1 | 0.113 | 5.3097 | 0.006 | N/A | 296 | SDVP | Supplementary information
H2O | CO2 | 4 | 3 | 1 | 4 | 3 | 2 | 0.11 | 6.3636 | 0.007 | N/A | 296 | SDVP | Supplementary information
H2O | CO2 | 7 | 4 | 4 | 7 | 4 | 3 | 0.105 | 7.619 | 0.008 | N/A | 296 | SDVP | Supplementary information
H2O | CO2 | 5 | 3 | 2 | 5 | 3 | 3 | 0.116 | 7.7586 | 0.009 | N/A | 296 | SDVP | Supplementary information
H2O | CO2 | 2 | 1 | 1 | 2 | 1 | 2 | 0.19 | 4.2105 | 0.008 | N/A | 296 | SDVP | Supplementary information
H2O | CO2 | 6 | 1 | 6 | 5 | 0 | 5 | 0.111 | 5.4054 | 0.006 | N/A | 296 | SDVP | Supplementary information
H2O | CO2 | 6 | 4 | 3 | 6 | 4 | 2 | 0.0989 | 7.0779 | 0.007 | N/A | 296 | SDVP | Supplementary information
H2O | CO2 | 7 | 5 | 3 | 7 | 5 | 2 | 0.0902 | 7.7605 | 0.007 | N/A | 296 | SDVP | Supplementary information
H2O | CO2 | 7 | 5 | 2 | 7 | 5 | 3 | 0.0889 | 8.9989 | 0.008 | N/A | 296 | SDVP | Supplementary information
H2O | CO2 | 7 | 0 | 7 | 6 | 1 | 6 | 0.0883 | 10.1925 | 0.009 | N/A | 296 | SDVP | Supplementary information
H2O | CO2 | 5 | 2 | 3 | 5 | 2 | 4 | 0.144 | 5.5556 | 0.008 | N/A | 296 | SDVP | Supplementary information
H2O | CO2 | 4 | 2 | 3 | 3 | 1 | 2 | 0.164 | 4.2683 | 0.007 | N/A | 296 | SDVP | Supplementary information
H2O | CO2 | 5 | 4 | 1 | 5 | 3 | 2 | 0.136 | 4.4118 | 0.006 | N/A | 296 | SDVP | Supplementary information
H2O | CO2 | 2 | 1 | 2 | 1 | 1 | 1 | 0.177 | 3.9548 | 0.007 | N/A | 296 | SDVP | Supplementary information
H2O | CO2 | 2 | 0 | 2 | 1 | 0 | 1 | 0.211 | 3.7915 | 0.008 | N/A | 296 | SDVP | Supplementary information
H2O | CO2 | 4 | 1 | 3 | 4 | 1 | 4 | 0.152 | 5.9211 | 0.009 | N/A | 296 | SDVP | Supplementary information
H2O | CO2 | 2 | 1 | 1 | 1 | 1 | 0 | 0.198 | 3.5354 | 0.007 | N/A | 296 | SDVP | Supplementary information
H2O | CO2 | 8 | 3 | 5 | 8 | 3 | 6 | 0.103 | 5.8252 | 0.006 | N/A | 296 | SDVP | Supplementary information
H2O | CO2 | 3 | 1 | 3 | 2 | 1 | 2 | 0.15 | 4.6667 | 0.007 | N/A | 296 | SDVP | Supplementary information
H2O | CO2 | 3 | 0 | 3 | 2 | 0 | 2 | 0.191 | 4.1885 | 0.008 | N/A | 296 | SDVP | Supplementary information
H2O | CO2 | 3 | 3 | 1 | 2 | 2 | 0 | 0.141 | 4.2553 | 0.006 | N/A | 296 | SDVP | Supplementary information
H2O | CO2 | 3 | 3 | 0 | 2 | 2 | 1 | 0.126 | 7.9365 | 0.01 | N/A | 296 | SDVP | Supplementary information
H2O | CO2 | 5 | 1 | 4 | 5 | 1 | 5 | 0.137 | 5.1095 | 0.007 | N/A | 296 | SDVP | Supplementary information
H2O | CO2 | 3 | 2 | 2 | 3 | 0 | 3 | 0.161 | 3.7267 | 0.006 | N/A | 296 | SDVP | Supplementary information
H2O | CO2 | 3 | 2 | 2 | 2 | 2 | 1 | 0.129 | 5.4264 | 0.007 | N/A | 296 | SDVP | Supplementary information
H2O | CO2 | 4 | 1 | 4 | 3 | 1 | 3 | 0.135 | 5.9259 | 0.008 | N/A | 296 | SDVP | Supplementary information
H2O | CO2 | 3 | 1 | 2 | 2 | 1 | 1 | 0.193 | 4.6632 | 0.009 | N/A | 296 | SDVP | Supplementary information
H2O | CO2 | 3 | 2 | 1 | 2 | 2 | 0 | 0.149 | 6.0403 | 0.009 | N/A | 296 | SDVP | Supplementary information
H2O | CO2 | 4 | 0 | 4 | 3 | 0 | 3 | 0.157 | 5.7325 | 0.009 | N/A | 296 | SDVP | Supplementary information
H2O | CO2 | 4 | 2 | 2 | 3 | 1 | 3 | 0.156 | 5.1282 | 0.008 | N/A | 296 | SDVP | Supplementary information
H2O | CO2 | 4 | 3 | 2 | 3 | 2 | 1 | 0.157 | 4.4586 | 0.007 | N/A | 296 | SDVP | Supplementary information
H2O | CO2 | 5 | 2 | 4 | 5 | 0 | 5 | 0.112 | 7.1429 | 0.008 | N/A | 296 | SDVP | Supplementary information
H2O | CO2 | 4 | 2 | 3 | 3 | 2 | 2 | 0.118 | 5.9322 | 0.007 | N/A | 296 | SDVP | Supplementary information
H2O | CO2 | 6 | 1 | 5 | 6 | 1 | 6 | 0.121 | 4.9587 | 0.006 | N/A | 296 | SDVP | Supplementary information
H2O | CO2 | 5 | 1 | 5 | 4 | 1 | 4 | 0.111 | 6.3063 | 0.007 | N/A | 296 | SDVP | Supplementary information
H2O | CO2 | 5 | 0 | 5 | 4 | 0 | 4 | 0.121 | 6.6116 | 0.008 | N/A | 296 | SDVP | Supplementary information
H2O | CO2 | 8 | 2 | 6 | 8 | 2 | 7 | 0.112 | 8.0357 | 0.009 | N/A | 296 | SDVP | Supplementary information
H2O | CO2 | 4 | 3 | 1 | 3 | 2 | 2 | 0.119 | 5.042 | 0.006 | N/A | 296 | SDVP | Supplementary information
H2O | CO2 | 4 | 1 | 3 | 3 | 1 | 2 | 0.179 | 2.7933 | 0.005 | N/A | 296 | SDVP | Supplementary information
H2O | CO2 | 4 | 2 | 2 | 3 | 2 | 1 | 0.159 | 3.7736 | 0.006 | N/A | 296 | SDVP | Supplementary information
H2O | CO2 | 4 | 3 | 2 | 3 | 3 | 1 | 0.114 | 6.1404 | 0.007 | N/A | 296 | SDVP | Supplementary information
H2O | CO2 | 4 | 3 | 1 | 3 | 3 | 0 | 0.116 | 6.8966 | 0.008 | N/A | 296 | SDVP | Supplementary information
H2O | CO2 | 6 | 1 | 6 | 5 | 1 | 5 | 0.0984 | 6.0976 | 0.006 | N/A | 296 | SDVP | Supplementary information
H2O | CO2 | 6 | 0 | 6 | 5 | 0 | 5 | 0.0994 | 7.0423 | 0.007 | N/A | 296 | SDVP | Supplementary information
H2O | CO2 | 5 | 2 | 4 | 4 | 2 | 3 | 0.112 | 7.1429 | 0.008 | N/A | 296 | SDVP | Supplementary information
H2O | CO2 | 7 | 3 | 5 | 7 | 1 | 6 | 0.112 | 5.3571 | 0.006 | N/A | 296 | SDVP | Supplementary information
H2O | CO2 | 7 | 2 | 6 | 7 | 0 | 7 | 0.0984 | 7.1138 | 0.007 | N/A | 296 | SDVP | Supplementary information
H2O | CO2 | 5 | 1 | 4 | 4 | 1 | 3 | 0.153 | 5.2288 | 0.008 | N/A | 296 | SDVP | Supplementary information
H2O | CO2 | 7 | 1 | 7 | 6 | 1 | 6 | 0.0935 | 6.4171 | 0.006 | N/A | 296 | SDVP | Supplementary information
H2O | CO2 | 7 | 0 | 7 | 6 | 0 | 6 | 0.0899 | 6.6741 | 0.006 | N/A | 296 | SDVP | Supplementary information
H2O | CO2 | 5 | 3 | 3 | 4 | 3 | 2 | 0.101 | 5.9406 | 0.006 | N/A | 296 | SDVP | Supplementary information
H2O | CO2 | 6 | 2 | 5 | 5 | 2 | 4 | 0.105 | 4.7619 | 0.005 | N/A | 296 | SDVP | Supplementary information
H2O | CO2 | 5 | 4 | 2 | 4 | 4 | 1 | 0.101 | 6.9307 | 0.007 | N/A | 296 | SDVP | Supplementary information
H2O | CO2 | 5 | 4 | 1 | 4 | 4 | 0 | 0.104 | 7.6923 | 0.008 | N/A | 296 | SDVP | Supplementary information
H2O | CO2 | 6 | 1 | 5 | 5 | 1 | 4 | 0.133 | 6.7669 | 0.009 | N/A | 296 | SDVP | Supplementary information
H2O | CO2 | 8 | 1 | 8 | 7 | 1 | 7 | 0.0848 | 8.2547 | 0.007 | N/A | 296 | SDVP | Supplementary information
H2O | CO2 | 8 | 0 | 8 | 7 | 0 | 7 | 0.0815 | 7.362 | 0.006 | N/A | 296 | SDVP | Supplementary information
H2O | CO2 | 6 | 3 | 4 | 5 | 3 | 3 | 0.101 | 4.9505 | 0.005 | N/A | 296 | SDVP | Supplementary information
H2O | CO2 | 7 | 2 | 6 | 6 | 2 | 5 | 0.0992 | 6.0484 | 0.006 | N/A | 296 | SDVP | Supplementary information
H2O | CO2 | 7 | 1 | 6 | 6 | 1 | 5 | 0.11 | 6.3636 | 0.007 | N/A | 296 | SDVP | Supplementary information
H2O | CO2 | 6 | 2 | 4 | 5 | 2 | 3 | 0.154 | 5.1948 | 0.008 | N/A | 296 | SDVP | Supplementary information
H2O | CO2 | 6 | 3 | 3 | 5 | 3 | 2 | 0.123 | 5.6911 | 0.007 | N/A | 296 | SDVP | Supplementary information
H2O | CO2 | 6 | 4 | 2 | 5 | 4 | 1 | 0.0993 | 6.0423 | 0.006 | N/A | 296 | SDVP | Supplementary information
H2O | CO2 | 8 | 2 | 7 | 7 | 2 | 6 | 0.0926 | 6.4795 | 0.006 | N/A | 296 | SDVP | Supplementary information
H2O | CO2 | 7 | 3 | 5 | 6 | 3 | 4 | 0.0979 | 7.1502 | 0.007 | N/A | 296 | SDVP | Supplementary information
H2O | CO2 | 8 | 1 | 7 | 7 | 1 | 6 | 0.0947 | 8.4477 | 0.008 | N/A | 296 | SDVP | Supplementary information
H2O | CO2 | 6 | 4 | 3 | 5 | 3 | 2 | 0.128 | 6.25 | 0.008 | N/A | 296 | SDVP | Supplementary information
H2O | CO2 | 7 | 2 | 5 | 6 | 2 | 4 | 0.131 | 4.5802 | 0.006 | N/A | 296 | SDVP | Supplementary information
H2O | CO2 | 4 | 2 | 2 | 3 | 0 | 3 | 0.183 | 2.7322 | 0.005 | N/A | 296 | SDVP | Supplementary information
H2O | CO2 | 7 | 3 | 4 | 6 | 3 | 3 | 0.126 | 4.7619 | 0.006 | N/A | 296 | SDVP | Supplementary information
H2O | CO2 | 7 | 4 | 4 | 6 | 4 | 3 | 0.0933 | 7.5027 | 0.007 | N/A | 296 | SDVP | Supplementary information
H2O | CO2 | 9 | 2 | 8 | 8 | 2 | 7 | 0.087 | 8.046 | 0.007 | N/A | 296 | SDVP | Supplementary information
H2O | CO2 | 9 | 1 | 8 | 8 | 1 | 7 | 0.0836 | 8.3732 | 0.007 | N/A | 296 | SDVP | Supplementary information
H2O | CO2 | 7 | 4 | 3 | 6 | 4 | 2 | 0.0977 | 8.1883 | 0.008 | N/A | 296 | SDVP | Supplementary information
H2O | CO2 | 8 | 3 | 6 | 7 | 3 | 5 | 0.091 | 6.5934 | 0.006 | N/A | 296 | SDVP | Supplementary information
H2O | CO2 | 7 | 4 | 4 | 6 | 3 | 3 | 0.131 | 5.3435 | 0.007 | N/A | 296 | SDVP | Supplementary information
H2O | CO2 | 7 | 5 | 3 | 6 | 5 | 2 | 0.092 | 8.6957 | 0.008 | N/A | 296 | SDVP | Supplementary information
H2O | CO2 | 7 | 5 | 2 | 6 | 5 | 1 | 0.0939 | 6.3898 | 0.006 | N/A | 296 | SDVP | Supplementary information
H2O | CO2 | 8 | 4 | 5 | 7 | 3 | 4 | 0.125 | 5.6 | 0.007 | N/A | 296 | SDVP | Supplementary information
H2O | CO2 | 8 | 2 | 6 | 7 | 2 | 5 | 0.112 | 6.25 | 0.007 | N/A | 296 | SDVP | Supplementary information
H2O | CO2 | 10 | 2 | 9 | 9 | 2 | 8 | 0.0807 | 9.9133 | 0.008 | N/A | 296 | SDVP | Supplementary information
H2O | CO2 | 10 | 1 | 9 | 9 | 1 | 8 | 0.0771 | 7.7821 | 0.006 | N/A | 296 | SDVP | Supplementary information
H2O | CO2 | 8 | 4 | 5 | 7 | 4 | 4 | 0.0898 | 7.7951 | 0.007 | N/A | 296 | SDVP | Supplementary information
H2O | CO2 | 9 | 3 | 7 | 8 | 3 | 6 | 0.0844 | 7.109 | 0.006 | N/A | 296 | SDVP | Supplementary information
H2O | CO2 | 8 | 4 | 4 | 7 | 4 | 3 | 0.0935 | 7.4866 | 0.007 | N/A | 296 | SDVP | Supplementary information
H2O | CO2 | 11 | 2 | 10 | 10 | 2 | 9 | 0.0754 | 10.6101 | 0.008 | N/A | 296 | SDVP | Supplementary information
H2O | CO2 | 7 | 3 | 5 | 8 | 3 | 6 | 0.09635 | 10.3788 | 0.01 | N/A | 296 | SDVP | Supplementary information
H2O | CO2 | 7 | 4 | 4 | 8 | 4 | 5 | 0.09005 | 11.1049 | 0.01 | N/A | 296 | SDVP | Supplementary information
H2O | CO2 | 7 | 2 | 6 | 8 | 2 | 7 | 0.09382 | 10.6587 | 0.01 | N/A | 296 | SDVP | Supplementary information
H2O | CO2 | 6 | 2 | 4 | 7 | 2 | 5 | 0.12289 | 8.1374 | 0.01 | N/A | 296 | SDVP | Supplementary information
H2O | CO2 | 4 | 1 | 4 | 4 | 2 | 3 | 0.11551 | 8.6573 | 0.01 | N/A | 296 | SDVP | Supplementary information
H2O | CO2 | 6 | 3 | 3 | 7 | 3 | 4 | 0.1303 | 7.6746 | 0.01 | N/A | 296 | SDVP | Supplementary information
H2O | CO2 | 7 | 0 | 7 | 8 | 0 | 8 | 0.07144 | 13.9978 | 0.01 | N/A | 296 | SDVP | Supplementary information
H2O | CO2 | 7 | 1 | 7 | 8 | 1 | 8 | 0.08645 | 11.5674 | 0.01 | N/A | 296 | SDVP | Supplementary information
H2O | CO2 | 7 | 5 | 3 | 8 | 5 | 4 | 0.09249 | 10.812 | 0.01 | N/A | 296 | SDVP | Supplementary information
H2O | CO2 | 6 | 1 | 5 | 7 | 1 | 6 | 0.10908 | 9.1676 | 0.01 | N/A | 296 | SDVP | Supplementary information
H2O | CO2 | 6 | 3 | 4 | 7 | 3 | 5 | 0.10378 | 9.6358 | 0.01 | N/A | 296 | SDVP | Supplementary information
H2O | CO2 | 6 | 2 | 5 | 7 | 2 | 6 | 0.1013 | 9.8717 | 0.01 | N/A | 296 | SDVP | Supplementary information
H2O | CO2 | 6 | 4 | 3 | 7 | 3 | 4 | 0.12 | 8.3333 | 0.01 | N/A | 296 | SDVP | Supplementary information
H2O | CO2 | 5 | 2 | 3 | 6 | 2 | 4 | 0.1488 | 6.7204 | 0.01 | N/A | 296 | SDVP | Supplementary information
H2O | CO2 | 6 | 0 | 6 | 7 | 0 | 7 | 0.08542 | 11.7069 | 0.01 | N/A | 296 | SDVP | Supplementary information
H2O | CO2 | 6 | 1 | 6 | 7 | 1 | 7 | 0.09337 | 10.7101 | 0.01 | N/A | 296 | SDVP | Supplementary information
H2O | CO2 | 5 | 1 | 4 | 5 | 2 | 3 | 0.16044 | 6.2329 | 0.01 | N/A | 296 | SDVP | Supplementary information
H2O | CO2 | 5 | 1 | 4 | 6 | 1 | 5 | 0.13692 | 7.3035 | 0.01 | N/A | 296 | SDVP | Supplementary information
H2O | CO2 | 5 | 3 | 2 | 6 | 3 | 3 | 0.12957 | 7.7178 | 0.01 | N/A | 296 | SDVP | Supplementary information
H2O | CO2 | 6 | 5 | 1 | 7 | 5 | 2 | 0.09242 | 10.8202 | 0.01 | N/A | 296 | SDVP | Supplementary information
H2O | CO2 | 5 | 2 | 4 | 6 | 2 | 5 | 0.10811 | 9.2498 | 0.01 | N/A | 296 | SDVP | Supplementary information
H2O | CO2 | 5 | 3 | 3 | 6 | 3 | 4 | 0.10337 | 9.674 | 0.01 | N/A | 296 | SDVP | Supplementary information
H2O | CO2 | 7 | 1 | 7 | 7 | 1 | 6 | 0.09144 | 10.9361 | 0.01 | N/A | 296 | SDVP | Supplementary information
H2O | CO2 | 5 | 4 | 2 | 6 | 4 | 3 | 0.09558 | 10.4624 | 0.01 | N/A | 296 | SDVP | Supplementary information
H2O | CO2 | 5 | 1 | 5 | 6 | 1 | 6 | 0.10166 | 9.8367 | 0.01 | N/A | 296 | SDVP | Supplementary information
H2O | CO2 | 4 | 2 | 2 | 5 | 2 | 3 | 0.1723 | 5.8038 | 0.01 | N/A | 296 | SDVP | Supplementary information
H2O | CO2 | 5 | 3 | 2 | 6 | 2 | 5 | 0.10933 | 9.1466 | 0.01 | N/A | 296 | SDVP | Supplementary information
H2O | CO2 | 4 | 1 | 3 | 5 | 1 | 4 | 0.16232 | 6.1607 | 0.01 | N/A | 296 | SDVP | Supplementary information
H2O | CO2 | 1 | 0 | 1 | 1 | 1 | 0 | 0.19147 | 5.2228 | 0.01 | N/A | 296 | SDVP | Supplementary information
H2O | CO2 | 4 | 2 | 3 | 5 | 2 | 4 | 0.10933 | 9.1466 | 0.01 | N/A | 296 | SDVP | Supplementary information
H2O | CO2 | 6 | 0 | 6 | 6 | 2 | 5 | 0.08552 | 11.6932 | 0.01 | N/A | 296 | SDVP | Supplementary information
H2O | CO2 | 4 | 3 | 1 | 5 | 3 | 2 | 0.11895 | 8.4069 | 0.01 | N/A | 296 | SDVP | Supplementary information
H2O | CO2 | 4 | 3 | 2 | 5 | 3 | 3 | 0.09931 | 10.0695 | 0.01 | N/A | 296 | SDVP | Supplementary information
H2O | CO2 | 4 | 3 | 1 | 5 | 2 | 4 | 0.10786 | 9.2713 | 0.01 | N/A | 296 | SDVP | Supplementary information
H2O | CO2 | 4 | 0 | 4 | 5 | 0 | 5 | 0.11633 | 8.5962 | 0.01 | N/A | 296 | SDVP | Supplementary information
H2O | CO2 | 4 | 1 | 4 | 5 | 1 | 5 | 0.11198 | 8.9302 | 0.01 | N/A | 296 | SDVP | Supplementary information
H2O | CO2 | 6 | 1 | 6 | 6 | 1 | 5 | 0.12087 | 8.2734 | 0.01 | N/A | 296 | SDVP | Supplementary information
H2O | CO2 | 3 | 1 | 2 | 4 | 1 | 3 | 0.18412 | 5.4312 | 0.01 | N/A | 296 | SDVP | Supplementary information
H2O | CO2 | 4 | 2 | 2 | 5 | 1 | 5 | 0.14565 | 6.8658 | 0.01 | N/A | 296 | SDVP | Supplementary information
H2O | CO2 | 4 | 4 | 0 | 5 | 4 | 1 | 0.09229 | 10.8354 | 0.01 | N/A | 296 | SDVP | Supplementary information
H2O | CO2 | 4 | 4 | 1 | 5 | 4 | 2 | 0.08949 | 11.1744 | 0.01 | N/A | 296 | SDVP | Supplementary information
H2O | CO2 | 3 | 2 | 1 | 4 | 2 | 2 | 0.17396 | 5.7484 | 0.01 | N/A | 296 | SDVP | Supplementary information
H2O | CO2 | 5 | 0 | 5 | 5 | 2 | 4 | 0.10309 | 9.7003 | 0.01 | N/A | 296 | SDVP | Supplementary information
H2O | CO2 | 3 | 3 | 0 | 4 | 2 | 3 | 0.10477 | 9.5447 | 0.01 | N/A | 296 | SDVP | Supplementary information
H2O | CO2 | 3 | 2 | 2 | 4 | 2 | 3 | 0.10749 | 9.3032 | 0.01 | N/A | 296 | SDVP | Supplementary information
H2O | CO2 | 3 | 0 | 3 | 4 | 0 | 4 | 0.15833 | 6.3159 | 0.01 | N/A | 296 | SDVP | Supplementary information
H2O | CO2 | 3 | 3 | 0 | 4 | 3 | 1 | 0.10342 | 9.6693 | 0.01 | N/A | 296 | SDVP | Supplementary information
H2O | CO2 | 3 | 3 | 1 | 4 | 3 | 2 | 0.09776 | 10.2291 | 0.01 | N/A | 296 | SDVP | Supplementary information
H2O | CO2 | 3 | 1 | 3 | 4 | 1 | 4 | 0.12062 | 8.2905 | 0.01 | N/A | 296 | SDVP | Supplementary information
H2O | CO2 | 4 | 0 | 4 | 4 | 2 | 3 | 0.12228 | 8.178 | 0.01 | N/A | 296 | SDVP | Supplementary information
H2O | CO2 | 2 | 1 | 1 | 3 | 1 | 2 | 0.19689 | 5.079 | 0.01 | N/A | 296 | SDVP | Supplementary information
H2O | CO2 | 7 | 2 | 6 | 7 | 2 | 5 | 0.11901 | 8.4027 | 0.01 | N/A | 296 | SDVP | Supplementary information
H2O | CO2 | 3 | 0 | 3 | 3 | 2 | 2 | 0.15148 | 6.6015 | 0.01 | N/A | 296 | SDVP | Supplementary information
H2O | CO2 | 2 | 2 | 0 | 3 | 2 | 1 | 0.15515 | 6.4454 | 0.01 | N/A | 296 | SDVP | Supplementary information
H2O | CO2 | 2 | 0 | 2 | 3 | 0 | 3 | 0.19398 | 5.1552 | 0.01 | N/A | 296 | SDVP | Supplementary information
H2O | CO2 | 2 | 2 | 1 | 3 | 2 | 2 | 0.12636 | 7.9139 | 0.01 | N/A | 296 | SDVP | Supplementary information
H2O | CO2 | 2 | 1 | 2 | 3 | 1 | 3 | 0.13806 | 7.2432 | 0.01 | N/A | 296 | SDVP | Supplementary information
H2O | CO2 | 3 | 1 | 2 | 3 | 0 | 3 | 0.18301 | 5.4642 | 0.01 | N/A | 296 | SDVP | Supplementary information
H2O | CO2 | 4 | 1 | 4 | 4 | 1 | 3 | 0.16175 | 6.1824 | 0.01 | N/A | 296 | SDVP | Supplementary information
H2O | CO2 | 1 | 1 | 0 | 2 | 1 | 1 | 0.198 | 5.0505 | 0.01 | N/A | 296 | SDVP | Supplementary information
H2O | CO2 | 4 | 2 | 2 | 4 | 1 | 3 | 0.17778 | 5.6249 | 0.01 | N/A | 296 | SDVP | Supplementary information
H2O | CO2 | 6 | 2 | 5 | 6 | 2 | 4 | 0.13341 | 7.4957 | 0.01 | N/A | 296 | SDVP | Supplementary information
H2O | CO2 | 1 | 0 | 1 | 2 | 0 | 2 | 0.19569 | 5.1101 | 0.01 | N/A | 296 | SDVP | Supplementary information
H2O | CO2 | 1 | 1 | 1 | 2 | 1 | 2 | 0.17924 | 5.5791 | 0.01 | N/A | 296 | SDVP | Supplementary information
H2O | CO2 | 2 | 1 | 2 | 1 | 0 | 1 | 0.19096 | 5.2367 | 0.01 | N/A | 296 | SDVP | Supplementary information
H2O | CO2 | 3 | 1 | 3 | 3 | 1 | 2 | 0.172 | 5.814 | 0.01 | N/A | 296 | SDVP | Supplementary information
H2O | CO2 | 5 | 2 | 4 | 5 | 2 | 3 | 0.15518 | 6.4441 | 0.01 | N/A | 296 | SDVP | Supplementary information
H2O | CO2 | 0 | 0 | 0 | 1 | 0 | 1 | 0.21377 | 4.6779 | 0.01 | N/A | 296 | SDVP | Supplementary information
H2O | CO2 | 7 | 3 | 5 | 7 | 3 | 4 | 0.12533 | 7.9789 | 0.01 | N/A | 296 | SDVP | Supplementary information
H2O | CO2 | 5 | 3 | 2 | 5 | 2 | 3 | 0.15497 | 6.4529 | 0.01 | N/A | 296 | SDVP | Supplementary information
H2O | CO2 | 2 | 1 | 2 | 2 | 1 | 1 | 0.17866 | 5.5972 | 0.01 | N/A | 296 | SDVP | Supplementary information
H2O | CO2 | 4 | 2 | 3 | 4 | 2 | 2 | 0.16188 | 6.1774 | 0.01 | N/A | 296 | SDVP | Supplementary information
H2O | CO2 | 4 | 1 | 4 | 3 | 0 | 3 | 0.15965 | 6.2637 | 0.01 | N/A | 296 | SDVP | Supplementary information
H2O | CO2 | 4 | 3 | 1 | 4 | 2 | 2 | 0.16159 | 6.1885 | 0.01 | N/A | 296 | SDVP | Supplementary information
H2O | CO2 | 3 | 3 | 0 | 3 | 2 | 1 | 0.14812 | 6.7513 | 0.01 | N/A | 296 | SDVP | Supplementary information
H2O | CO2 | 1 | 1 | 1 | 1 | 1 | 0 | 0.2007 | 4.9826 | 0.01 | N/A | 296 | SDVP | Supplementary information
H2O | CO2 | 5 | 0 | 5 | 4 | 1 | 4 | 0.10758 | 9.2954 | 0.01 | N/A | 296 | SDVP | Supplementary information
H2O | CO2 | 3 | 2 | 2 | 3 | 2 | 1 | 0.14675 | 6.8143 | 0.01 | N/A | 296 | SDVP | Supplementary information
H2O | CO2 | 2 | 2 | 1 | 2 | 2 | 0 | 0.13958 | 7.1644 | 0.01 | N/A | 296 | SDVP | Supplementary information
H2O | CO2 | 5 | 3 | 3 | 5 | 3 | 2 | 0.11671 | 8.5682 | 0.01 | N/A | 296 | SDVP | Supplementary information
H2O | CO2 | 1 | 1 | 0 | 1 | 1 | 1 | 0.2013 | 4.9677 | 0.01 | N/A | 296 | SDVP | Supplementary information
H2O | CO2 | 2 | 2 | 0 | 2 | 2 | 1 | 0.13561 | 7.3741 | 0.01 | N/A | 296 | SDVP | Supplementary information
H2O | CO2 | 4 | 3 | 2 | 4 | 3 | 1 | 0.10287 | 9.721 | 0.01 | N/A | 296 | SDVP | Supplementary information
H2O | CO2 | 3 | 2 | 1 | 3 | 2 | 2 | 0.13443 | 7.4388 | 0.01 | N/A | 296 | SDVP | Supplementary information
H2O | CO2 | 3 | 3 | 1 | 3 | 3 | 0 | 0.10207 | 9.7972 | 0.01 | N/A | 296 | SDVP | Supplementary information
H2O | CO2 | 3 | 3 | 0 | 3 | 3 | 1 | 0.0999 | 10.01 | 0.01 | N/A | 296 | SDVP | Supplementary information
H2O | CO2 | 4 | 3 | 1 | 4 | 3 | 2 | 0.09676 | 10.3348 | 0.01 | N/A | 296 | SDVP | Supplementary information
H2O | CO2 | 7 | 4 | 4 | 7 | 4 | 3 | 0.09613 | 10.4026 | 0.01 | N/A | 296 | SDVP | Supplementary information
H2O | CO2 | 5 | 3 | 2 | 5 | 3 | 3 | 0.11035 | 9.0621 | 0.01 | N/A | 296 | SDVP | Supplementary information
H2O | CO2 | 2 | 1 | 1 | 2 | 1 | 2 | 0.17458 | 5.728 | 0.01 | N/A | 296 | SDVP | Supplementary information
H2O | CO2 | 6 | 1 | 6 | 5 | 0 | 5 | 0.10627 | 9.41 | 0.01 | N/A | 296 | SDVP | Supplementary information
H2O | CO2 | 6 | 4 | 3 | 6 | 4 | 2 | 0.09139 | 10.9421 | 0.01 | N/A | 296 | SDVP | Supplementary information
H2O | CO2 | 7 | 5 | 3 | 7 | 5 | 2 | 0.09218 | 10.8483 | 0.01 | N/A | 296 | SDVP | Supplementary information
H2O | CO2 | 7 | 5 | 2 | 7 | 5 | 3 | 0.0939 | 10.6496 | 0.01 | N/A | 296 | SDVP | Supplementary information
H2O | CO2 | 7 | 0 | 7 | 6 | 1 | 6 | 0.08511 | 11.7495 | 0.01 | N/A | 296 | SDVP | Supplementary information
H2O | CO2 | 5 | 2 | 3 | 5 | 2 | 4 | 0.13907 | 7.1906 | 0.01 | N/A | 296 | SDVP | Supplementary information
H2O | CO2 | 4 | 2 | 3 | 3 | 1 | 2 | 0.17028 | 5.8727 | 0.01 | N/A | 296 | SDVP | Supplementary information
H2O | CO2 | 5 | 4 | 1 | 5 | 3 | 2 | 0.11892 | 8.409 | 0.01 | N/A | 296 | SDVP | Supplementary information
H2O | CO2 | 2 | 1 | 2 | 1 | 1 | 1 | 0.17953 | 5.5701 | 0.01 | N/A | 296 | SDVP | Supplementary information
H2O | CO2 | 2 | 0 | 2 | 1 | 0 | 1 | 0.21072 | 4.7456 | 0.01 | N/A | 296 | SDVP | Supplementary information
H2O | CO2 | 4 | 1 | 3 | 4 | 1 | 4 | 0.14342 | 6.9725 | 0.01 | N/A | 296 | SDVP | Supplementary information
H2O | CO2 | 2 | 1 | 1 | 1 | 1 | 0 | 0.19483 | 5.1327 | 0.01 | N/A | 296 | SDVP | Supplementary information
H2O | CO2 | 8 | 3 | 5 | 8 | 3 | 6 | 0.09411 | 10.6259 | 0.01 | N/A | 296 | SDVP | Supplementary information
H2O | CO2 | 3 | 1 | 3 | 2 | 1 | 2 | 0.1409 | 7.0972 | 0.01 | N/A | 296 | SDVP | Supplementary information
H2O | CO2 | 3 | 0 | 3 | 2 | 0 | 2 | 0.19436 | 5.1451 | 0.01 | N/A | 296 | SDVP | Supplementary information
H2O | CO2 | 3 | 3 | 1 | 2 | 2 | 0 | 0.12829 | 7.7948 | 0.01 | N/A | 296 | SDVP | Supplementary information
H2O | CO2 | 3 | 3 | 0 | 2 | 2 | 1 | 0.1295 | 7.722 | 0.01 | N/A | 296 | SDVP | Supplementary information
H2O | CO2 | 5 | 1 | 4 | 5 | 1 | 5 | 0.13063 | 7.6552 | 0.01 | N/A | 296 | SDVP | Supplementary information
H2O | CO2 | 3 | 2 | 2 | 3 | 0 | 3 | 0.15429 | 6.4813 | 0.01 | N/A | 296 | SDVP | Supplementary information
H2O | CO2 | 3 | 2 | 2 | 2 | 2 | 1 | 0.12844 | 7.7857 | 0.01 | N/A | 296 | SDVP | Supplementary information
H2O | CO2 | 4 | 1 | 4 | 3 | 1 | 3 | 0.12553 | 7.9662 | 0.01 | N/A | 296 | SDVP | Supplementary information
H2O | CO2 | 3 | 1 | 2 | 2 | 1 | 1 | 0.1947 | 5.1361 | 0.01 | N/A | 296 | SDVP | Supplementary information
H2O | CO2 | 3 | 2 | 1 | 2 | 2 | 0 | 0.15003 | 6.6653 | 0.01 | N/A | 296 | SDVP | Supplementary information
H2O | CO2 | 4 | 0 | 4 | 3 | 0 | 3 | 0.15903 | 6.2881 | 0.01 | N/A | 296 | SDVP | Supplementary information
H2O | CO2 | 4 | 2 | 2 | 3 | 1 | 3 | 0.15208 | 6.5755 | 0.01 | N/A | 296 | SDVP | Supplementary information
H2O | CO2 | 4 | 3 | 2 | 3 | 2 | 1 | 0.1468 | 6.812 | 0.01 | N/A | 296 | SDVP | Supplementary information
H2O | CO2 | 5 | 2 | 4 | 5 | 0 | 5 | 0.11075 | 9.0293 | 0.01 | N/A | 296 | SDVP | Supplementary information
H2O | CO2 | 4 | 2 | 3 | 3 | 2 | 2 | 0.11104 | 9.0058 | 0.01 | N/A | 296 | SDVP | Supplementary information
H2O | CO2 | 6 | 1 | 5 | 6 | 1 | 6 | 0.10986 | 9.1025 | 0.01 | N/A | 296 | SDVP | Supplementary information
H2O | CO2 | 5 | 1 | 5 | 4 | 1 | 4 | 0.11352 | 8.809 | 0.01 | N/A | 296 | SDVP | Supplementary information
H2O | CO2 | 5 | 0 | 5 | 4 | 0 | 4 | 0.12178 | 8.2115 | 0.01 | N/A | 296 | SDVP | Supplementary information
H2O | CO2 | 8 | 2 | 6 | 8 | 2 | 7 | 0.08877 | 11.2651 | 0.01 | N/A | 296 | SDVP | Supplementary information
H2O | CO2 | 4 | 3 | 1 | 3 | 2 | 2 | 0.11005 | 9.0868 | 0.01 | N/A | 296 | SDVP | Supplementary information
H2O | CO2 | 4 | 1 | 3 | 3 | 1 | 2 | 0.18286 | 5.4687 | 0.01 | N/A | 296 | SDVP | Supplementary information
H2O | CO2 | 4 | 2 | 2 | 3 | 2 | 1 | 0.1721 | 5.8106 | 0.01 | N/A | 296 | SDVP | Supplementary information
H2O | CO2 | 4 | 3 | 2 | 3 | 3 | 1 | 0.10047 | 9.9532 | 0.01 | N/A | 296 | SDVP | Supplementary information
H2O | CO2 | 4 | 3 | 1 | 3 | 3 | 0 | 0.10146 | 9.8561 | 0.01 | N/A | 296 | SDVP | Supplementary information
H2O | CO2 | 6 | 1 | 6 | 5 | 1 | 5 | 0.10163 | 9.8396 | 0.01 | N/A | 296 | SDVP | Supplementary information
H2O | CO2 | 6 | 0 | 6 | 5 | 0 | 5 | 0.09811 | 10.1926 | 0.01 | N/A | 296 | SDVP | Supplementary information
H2O | CO2 | 5 | 2 | 4 | 4 | 2 | 3 | 0.11451 | 8.7329 | 0.01 | N/A | 296 | SDVP | Supplementary information
H2O | CO2 | 7 | 3 | 5 | 7 | 1 | 6 | 0.10648 | 9.3914 | 0.01 | N/A | 296 | SDVP | Supplementary information
H2O | CO2 | 7 | 2 | 6 | 7 | 0 | 7 | 0.08665 | 11.5407 | 0.01 | N/A | 296 | SDVP | Supplementary information
H2O | CO2 | 5 | 1 | 4 | 4 | 1 | 3 | 0.16624 | 6.0154 | 0.01 | N/A | 296 | SDVP | Supplementary information
H2O | CO2 | 7 | 1 | 7 | 6 | 1 | 6 | 0.09055 | 11.0436 | 0.01 | N/A | 296 | SDVP | Supplementary information
H2O | CO2 | 7 | 0 | 7 | 6 | 0 | 6 | 0.08681 | 11.5194 | 0.01 | N/A | 296 | SDVP | Supplementary information
H2O | CO2 | 5 | 3 | 3 | 4 | 3 | 2 | 0.09321 | 10.7285 | 0.01 | N/A | 296 | SDVP | Supplementary information
H2O | CO2 | 6 | 2 | 5 | 5 | 2 | 4 | 0.11194 | 8.9334 | 0.01 | N/A | 296 | SDVP | Supplementary information
H2O | CO2 | 5 | 4 | 2 | 4 | 4 | 1 | 0.09773 | 10.2323 | 0.01 | N/A | 296 | SDVP | Supplementary information
H2O | CO2 | 5 | 4 | 1 | 4 | 4 | 0 | 0.09685 | 10.3252 | 0.01 | N/A | 296 | SDVP | Supplementary information
H2O | CO2 | 6 | 1 | 5 | 5 | 1 | 4 | 0.14702 | 6.8018 | 0.01 | N/A | 296 | SDVP | Supplementary information
H2O | CO2 | 8 | 1 | 8 | 7 | 1 | 7 | 0.08415 | 11.8835 | 0.01 | N/A | 296 | SDVP | Supplementary information
H2O | CO2 | 8 | 0 | 8 | 7 | 0 | 7 | 0.07577 | 13.1978 | 0.01 | N/A | 296 | SDVP | Supplementary information
H2O | CO2 | 6 | 3 | 4 | 5 | 3 | 3 | 0.1087 | 9.1996 | 0.01 | N/A | 296 | SDVP | Supplementary information
H2O | CO2 | 7 | 2 | 6 | 6 | 2 | 5 | 0.10081 | 9.9197 | 0.01 | N/A | 296 | SDVP | Supplementary information
H2O | CO2 | 7 | 1 | 6 | 6 | 1 | 5 | 0.11653 | 8.5815 | 0.01 | N/A | 296 | SDVP | Supplementary information
H2O | CO2 | 6 | 2 | 4 | 5 | 2 | 3 | 0.15275 | 6.5466 | 0.01 | N/A | 296 | SDVP | Supplementary information
H2O | CO2 | 6 | 3 | 3 | 5 | 3 | 2 | 0.12641 | 7.9108 | 0.01 | N/A | 296 | SDVP | Supplementary information
H2O | CO2 | 6 | 4 | 2 | 5 | 4 | 1 | 0.10025 | 9.9751 | 0.01 | N/A | 296 | SDVP | Supplementary information
H2O | CO2 | 8 | 2 | 7 | 7 | 2 | 6 | 0.09151 | 10.9278 | 0.01 | N/A | 296 | SDVP | Supplementary information
H2O | CO2 | 7 | 3 | 5 | 6 | 3 | 4 | 0.11038 | 9.0596 | 0.01 | N/A | 296 | SDVP | Supplementary information
H2O | CO2 | 8 | 1 | 7 | 7 | 1 | 6 | 0.08956 | 11.1657 | 0.01 | N/A | 296 | SDVP | Supplementary information
H2O | CO2 | 6 | 4 | 3 | 5 | 3 | 2 | 0.1141 | 8.7642 | 0.01 | N/A | 296 | SDVP | Supplementary information
H2O | CO2 | 7 | 2 | 5 | 6 | 2 | 4 | 0.12714 | 7.8653 | 0.01 | N/A | 296 | SDVP | Supplementary information
H2O | CO2 | 4 | 2 | 2 | 3 | 0 | 3 | 0.17658 | 5.6632 | 0.01 | N/A | 296 | SDVP | Supplementary information
H2O | CO2 | 7 | 3 | 4 | 6 | 3 | 3 | 0.12664 | 7.8964 | 0.01 | N/A | 296 | SDVP | Supplementary information
H2O | CO2 | 7 | 4 | 4 | 6 | 4 | 3 | 0.09376 | 10.6655 | 0.01 | N/A | 296 | SDVP | Supplementary information
H2O | CO2 | 9 | 2 | 8 | 8 | 2 | 7 | 0.08622 | 11.5982 | 0.01 | N/A | 296 | SDVP | Supplementary information
H2O | CO2 | 9 | 1 | 8 | 8 | 1 | 7 | 0.07952 | 12.5755 | 0.01 | N/A | 296 | SDVP | Supplementary information
H2O | CO2 | 7 | 4 | 3 | 6 | 4 | 2 | 0.09775 | 10.2302 | 0.01 | N/A | 296 | SDVP | Supplementary information
H2O | CO2 | 8 | 3 | 6 | 7 | 3 | 5 | 0.08783 | 11.3856 | 0.01 | N/A | 296 | SDVP | Supplementary information
H2O | CO2 | 7 | 4 | 4 | 6 | 3 | 3 | 0.12502 | 7.9987 | 0.01 | N/A | 296 | SDVP | Supplementary information
H2O | CO2 | 7 | 5 | 3 | 6 | 5 | 2 | 0.09305 | 10.7469 | 0.01 | N/A | 296 | SDVP | Supplementary information
H2O | CO2 | 7 | 5 | 2 | 6 | 5 | 1 | 0.09569 | 10.4504 | 0.01 | N/A | 296 | SDVP | Supplementary information
H2O | CO2 | 8 | 4 | 5 | 7 | 3 | 4 | 0.12139 | 8.2379 | 0.01 | N/A | 296 | SDVP | Supplementary information
H2O | CO2 | 8 | 2 | 6 | 7 | 2 | 5 | 0.11307 | 8.8441 | 0.01 | N/A | 296 | SDVP | Supplementary information
H2O | CO2 | 10 | 2 | 9 | 9 | 2 | 8 | 0.08063 | 12.4023 | 0.01 | N/A | 296 | SDVP | Supplementary information
H2O | CO2 | 10 | 1 | 9 | 9 | 1 | 8 | 0.08622 | 11.5982 | 0.01 | N/A | 296 | SDVP | Supplementary information
H2O | CO2 | 8 | 4 | 5 | 7 | 4 | 4 | 0.09556 | 10.4646 | 0.01 | N/A | 296 | SDVP | Supplementary information
H2O | CO2 | 9 | 3 | 7 | 8 | 3 | 6 | 0.07045 | 14.1945 | 0.01 | N/A | 296 | SDVP | Supplementary information
H2O | CO2 | 8 | 4 | 4 | 7 | 4 | 3 | 0.08964 | 11.1557 | 0.01 | N/A | 296 | SDVP | Supplementary information
H2O | CO2 | 11 | 2 | 10 | 10 | 2 | 9 | 0.07239 | 13.8141 | 0.01 | N/A | 296 | SDVP | Supplementary information

## 358 H2O by He, Ar, Kr and Xe
active species | perturbing species | J' | Ka' | Kc' | J" | Ka" | Kc" | gamma | percentage error in gamma | absolute uncertainty in gamma | n | temperature (K) | line profile | notes
H2O | He | 1 | 0 | 1 | 0 | 0 | 0 | 0.0224 | 50 | 0.0112 | N/A | 296 | Voigt | Calculated γ from Eq.(1) in Table 1 for [0 0 0]→[1 0 1] H2O line broadened by He; calculations carried out at P = 1 atm and T = 296 K; γ is the half-width at half-maximum (HWHM) in cm−1/atm as defined in Eq.(1). Temperature exponent n, percentage error, and absolute uncertainty are not reported, so set to N/A. Data location: Table 1, CALCULATION OF γ(v) section.
H2O | He | 1 | 0 | 1 | 0 | 0 | 0 | 0.0238 | 50 | 0.0119 | N/A | 296 | Voigt | Calculated γ from Eq.(6) in Table 1 for [0 0 0]→[1 0 1] H2O line broadened by He; calculations at P = 1 atm and T = 296 K; γ is HWHM in cm−1/atm after averaging over absorber speed. Temperature exponent n, percentage error, and absolute uncertainty not reported, so set to N/A. Data location: Table 1, CALCULATION OF γ(v) section.
H2O | He | 1 | 0 | 1 | 0 | 0 | 0 | 0.0216 | 50 | 0.0108 | N/A | 296 | Voigt | Experimental γ from Ref. [1] as reproduced in Table 1 for [0 0 0]→[1 0 1] H2O line broadened by He; fitted with the traditional Voigt profile as stated in the CALCULATION OF γ(v) section. Experimental temperature, temperature exponent n, and measurement uncertainty are not specified in this paper, so those columns are set to N/A. Data location: Table 1 text and caption.
H2O | Ar | 1 | 0 | 1 | 0 | 0 | 0 | 0.0492 | 50 | 0.0246 | N/A | 296 | quadratic Voigt (SDV) | Calculated γ from Eq.(1) in Table 1 for [0 0 0]→[1 0 1] H2O line broadened by Ar; calculations at P = 1 atm and T = 296 K; γ is HWHM in cm−1/atm. Temperature exponent n, percentage error, and absolute uncertainty not reported, so set to N/A. Data location: Table 1, CALCULATION OF γ(v) section.
H2O | Ar | 1 | 0 | 1 | 0 | 0 | 0 | 0.0502 | 50 | 0.0251 | N/A | 296 | quadratic Voigt (SDV) | Calculated γ from Eq.(6) in Table 1 for [0 0 0]→[1 0 1] H2O line broadened by Ar; calculations at P = 1 atm and T = 296 K; γ is HWHM in cm−1/atm after averaging over absorber speed. Temperature exponent n, percentage error, and absolute uncertainty not reported, so set to N/A. Data location: Table 1, CALCULATION OF γ(v) section.
H2O | Ar | 1 | 0 | 1 | 0 | 0 | 0 | 0.0469 | 50 | 0.02345 | N/A | 296 | quadratic Voigt (SDV) | Experimental γ from Ref. [1] as reproduced in Table 1 for [0 0 0]→[1 0 1] H2O line broadened by Ar; fitted with the quadratic Voigt (speed-dependent Voigt, SDV) profile as stated in the text. Experimental temperature, temperature exponent n, and measurement uncertainty are not specified in this paper, so those columns are set to N/A. Data location: Table 1 and discussion of experimental γ in CALCULATION OF γ(v) section.
H2O | Kr | 1 | 0 | 1 | 0 | 0 | 0 | 0.0566 | 50 | 0.0283 | N/A | 296 | quadratic Voigt (SDV) | Calculated γ from Eq.(1) in Table 1 for [0 0 0]→[1 0 1] H2O line broadened by Kr (table header OCR may show Cr, but context and text clearly indicate Kr); calculations at P = 1 atm and T = 296 K; γ is HWHM in cm−1/atm. Temperature exponent n, percentage error, and absolute uncertainty not reported, so set to N/A. Data location: Table 1, CALCULATION OF γ(v) section.
H2O | Kr | 1 | 0 | 1 | 0 | 0 | 0 | 0.058 | 50 | 0.029 | N/A | 296 | quadratic Voigt (SDV) | Calculated γ from Eq.(6) in Table 1 for [0 0 0]→[1 0 1] H2O line broadened by Kr; calculations at P = 1 atm and T = 296 K; γ is HWHM in cm−1/atm after averaging over absorber speed. Temperature exponent n, percentage error, and absolute uncertainty not reported, so set to N/A. Data location: Table 1, CALCULATION OF γ(v) section.
H2O | Kr | 1 | 0 | 1 | 0 | 0 | 0 | 0.0608 | 50 | 0.0304 | N/A | 296 | quadratic Voigt (SDV) | Experimental γ from Ref. [1] as reproduced in Table 1 for [0 0 0]→[1 0 1] H2O line broadened by Kr; fitted with the quadratic Voigt (SDV) profile as stated in the text for gases other than He. Experimental temperature, temperature exponent n, and measurement uncertainty are not specified in this paper, so those columns are set to N/A. Data location: Table 1 and CALCULATION OF γ(v) section.
H2O | Xe | 1 | 0 | 1 | 0 | 0 | 0 | 0.0802 | 50 | 0.0401 | N/A | 296 | quadratic Voigt (SDV) | Calculated γ from Eq.(1) in Table 1 for [0 0 0]→[1 0 1] H2O line broadened by Xe; calculations at P = 1 atm and T = 296 K; γ is HWHM in cm−1/atm. Temperature exponent n, percentage error, and absolute uncertainty not reported, so set to N/A. Data location: Table 1, CALCULATION OF γ(v) section.
H2O | Xe | 1 | 0 | 1 | 0 | 0 | 0 | 0.0834 | 50 | 0.0417 | N/A | 296 | quadratic Voigt (SDV) | Calculated γ from Eq.(6) in Table 1 for [0 0 0]→[1 0 1] H2O line broadened by Xe; calculations at P = 1 atm and T = 296 K; γ is HWHM in cm−1/atm after averaging over absorber speed. Temperature exponent n, percentage error, and absolute uncertainty not reported, so set to N/A. Data location: Table 1, CALCULATION OF γ(v) section.
H2O | Xe | 1 | 0 | 1 | 0 | 0 | 0 | 0.0775 | 50 | 0.03875 | N/A | 296 | quadratic Voigt (SDV) | Experimental γ from Ref. [1] as reproduced in Table 1 for [0 0 0]→[1 0 1] H2O line broadened by Xe; fitted with the quadratic Voigt (SDV) profile as stated in the text. Experimental temperature, temperature exponent n, and measurement uncertainty are not specified in this paper, so those columns are set to N/A. Data location: Table 1 and associated discussion.
H2O | He | 5 | 0 | 5 | 4 | 0 | 4 | 0.0186 | 50 | 0.0093 | N/A | 296 | Voigt | Calculated γ from Eq.(1) in Table 1 for [4 0 4]→[5 0 5] H2O line broadened by He; calculations at P = 1 atm and T = 296 K; γ is HWHM in cm−1/atm. Temperature exponent n, percentage error, and absolute uncertainty not reported, so set to N/A. Data location: Table 1.
H2O | He | 5 | 0 | 5 | 4 | 0 | 4 | 0.0198 | 50 | 0.0099 | N/A | 296 | Voigt | Calculated γ from Eq.(6) in Table 1 for [4 0 4]→[5 0 5] H2O line broadened by He; calculations at P = 1 atm and T = 296 K; γ is HWHM in cm−1/atm after averaging over absorber speed. Temperature exponent n, percentage error, and absolute uncertainty not reported, so set to N/A. Data location: Table 1.
H2O | He | 5 | 0 | 5 | 4 | 0 | 4 | 0.0188 | 50 | 0.0094 | N/A | 296 | Voigt | Experimental γ from Ref. [1] as reproduced in Table 1 for [4 0 4]→[5 0 5] H2O line broadened by He; fitted with the traditional Voigt profile. Experimental temperature, temperature exponent n, and measurement uncertainty are not specified in this paper, so those columns are set to N/A. Data location: Table 1 and CALCULATION OF γ(v) section.
H2O | Ar | 5 | 0 | 5 | 4 | 0 | 4 | 0.0363 | 50 | 0.01815 | N/A | 296 | quadratic Voigt (SDV) | Calculated γ from Eq.(1) in Table 1 for [4 0 4]→[5 0 5] H2O line broadened by Ar; calculations at P = 1 atm and T = 296 K; γ is HWHM in cm−1/atm. Temperature exponent n, percentage error, and absolute uncertainty not reported, so set to N/A. Data location: Table 1.
H2O | Ar | 5 | 0 | 5 | 4 | 0 | 4 | 0.0368 | 50 | 0.0184 | N/A | 296 | quadratic Voigt (SDV) | Calculated γ from Eq.(6) in Table 1 for [4 0 4]→[5 0 5] H2O line broadened by Ar; calculations at P = 1 atm and T = 296 K; γ is HWHM in cm−1/atm after averaging over absorber speed. Temperature exponent n, percentage error, and absolute uncertainty not reported, so set to N/A. Data location: Table 1.
H2O | Ar | 5 | 0 | 5 | 4 | 0 | 4 | 0.0363 | 50 | 0.01815 | N/A | 296 | quadratic Voigt (SDV) | Experimental γ from Ref. [1] as reproduced in Table 1 for [4 0 4]→[5 0 5] H2O line broadened by Ar; fitted with the quadratic Voigt (SDV) profile. Experimental temperature, temperature exponent n, and measurement uncertainty are not specified in this paper, so those columns are set to N/A. Data location: Table 1 and CALCULATION OF γ(v) section.
H2O | Kr | 5 | 0 | 5 | 4 | 0 | 4 | 0.0425 | 50 | 0.02125 | N/A | 296 | quadratic Voigt (SDV) | Calculated γ from Eq.(1) in Table 1 for [4 0 4]→[5 0 5] H2O line broadened by Kr; calculations at P = 1 atm and T = 296 K; γ is HWHM in cm−1/atm. Temperature exponent n, percentage error, and absolute uncertainty not reported, so set to N/A. Data location: Table 1.
H2O | Kr | 5 | 0 | 5 | 4 | 0 | 4 | 0.0435 | 50 | 0.02175 | N/A | 296 | quadratic Voigt (SDV) | Calculated γ from Eq.(6) in Table 1 for [4 0 4]→[5 0 5] H2O line broadened by Kr; calculations at P = 1 atm and T = 296 K; γ is HWHM in cm−1/atm after averaging over absorber speed. Temperature exponent n, percentage error, and absolute uncertainty not reported, so set to N/A. Data location: Table 1.
H2O | Kr | 5 | 0 | 5 | 4 | 0 | 4 | 0.0504 | 50 | 0.0252 | N/A | 296 | quadratic Voigt (SDV) | Experimental γ from Ref. [1] as reproduced in Table 1 for [4 0 4]→[5 0 5] H2O line broadened by Kr; fitted with the quadratic Voigt (SDV) profile. Experimental temperature, temperature exponent n, and measurement uncertainty are not specified in this paper, so those columns are set to N/A. Data location: Table 1 and associated text.
H2O | Xe | 5 | 0 | 5 | 4 | 0 | 4 | 0.0654 | 50 | 0.0327 | N/A | 296 | quadratic Voigt (SDV) | Calculated γ from Eq.(1) in Table 1 for [4 0 4]→[5 0 5] H2O line broadened by Xe; calculations at P = 1 atm and T = 296 K; γ is HWHM in cm−1/atm. Temperature exponent n, percentage error, and absolute uncertainty not reported, so set to N/A. D

## 360 H2O by H2
active species | perturbing species | J' | Ka' | Kc' | J" | Ka" | Kc" | gamma | percentage error in gamma | absolute uncertainty in gamma | n | temperature (K) | line profile | notes
H2O | H2 | N/A | N/A | N/A | N/A | N/A | N/A | 0.04142 | 0.555 | 0.00023 | N/A | 291 | SDVP | Broadening coefficient gamma and its uncertainty Delta_gamma for H2O–H2 at wavenumber nu=8603.30940 cm^-1, with shift delta=-0.01520±0.00017 cm^-1/atm and narrowing coefficient q=0.00609±0.00041 cm^-1/atm. Line parameters were retrieved by fitting Voigt and speed-dependent Voigt (SDVP) profiles; the paper states that SDVP gives better fits, but it does not explicitly specify which profile was used for the tabulated coefficients. Rotational quantum numbers J, Ka, Kc and temperature exponent n are not reported in this paper. Experimental temperature was room temperature ~18 °C (~291 K) for all spectra. Source: Table 1 and Section 2.
H2O | H2 | N/A | N/A | N/A | N/A | N/A | N/A | 0.04274 | 1.825 | 0.00078 | N/A | 291 | SDVP | Broadening coefficient gamma and its uncertainty Delta_gamma for H2O–H2 at wavenumber nu=8603.40010 cm^-1, with shift delta=-0.01494±0.00052 cm^-1/atm and narrowing coefficient q=0.00846±0.00128 cm^-1/atm. Line parameters were retrieved by fitting Voigt and speed-dependent Voigt (SDVP) profiles; the paper states that SDVP gives better fits, but it does not explicitly specify which profile was used for the tabulated coefficients. Rotational quantum numbers J, Ka, Kc and temperature exponent n are not reported in this paper. Experimental temperature was room temperature ~18 °C (~291 K) for all spectra. Source: Table 1 and Section 2.
H2O | H2 | N/A | N/A | N/A | N/A | N/A | N/A | 0.05365 | 0.783 | 0.00042 | N/A | 291 | SDVP | Broadening coefficient gamma and its uncertainty Delta_gamma for H2O–H2 at wavenumber nu=8609.83165 cm^-1, with shift delta=-0.01236±0.00039 cm^-1/atm and narrowing coefficient q=0.00279±0.00107 cm^-1/atm. Line parameters were retrieved by fitting Voigt and speed-dependent Voigt (SDVP) profiles; the paper states that SDVP gives better fits, but it does not explicitly specify which profile was used for the tabulated coefficients. Rotational quantum numbers J, Ka, Kc and temperature exponent n are not reported in this paper. Experimental temperature was room temperature ~18 °C (~291 K) for all spectra. Source: Table 1 and Section 2.
H2O | H2 | N/A | N/A | N/A | N/A | N/A | N/A | 0.04948 | 0.364 | 0.00018 | N/A | 291 | SDVP | Broadening coefficient gamma and its uncertainty Delta_gamma for H2O–H2 at wavenumber nu=8617.64580 cm^-1, with shift delta=-0.01469±0.00015 cm^-1/atm and narrowing coefficient q=0.00392±0.00037 cm^-1/atm. Line parameters were retrieved by fitting Voigt and speed-dependent Voigt (SDVP) profiles; the paper states that SDVP gives better fits, but it does not explicitly specify which profile was used for the tabulated coefficients. Rotational quantum numbers J, Ka, Kc and temperature exponent n are not reported in this paper. Experimental temperature was room temperature ~18 °C (~291 K) for all spectra. Source: Table 1 and Section 2.
H2O | H2 | N/A | N/A | N/A | N/A | N/A | N/A | 0.05968 | 0.151 | 9e-05 | N/A | 291 | SDVP | Broadening coefficient gamma and its uncertainty Delta_gamma for H2O–H2 at wavenumber nu=8636.75802 cm^-1, with shift delta=-0.01444±0.00007 cm^-1/atm and narrowing coefficient q=0.00642±0.00021 cm^-1/atm. Line parameters were retrieved by fitting Voigt and speed-dependent Voigt (SDVP) profiles; the paper states that SDVP gives better fits, but it does not explicitly specify which profile was used for the tabulated coefficients. Rotational quantum numbers J, Ka, Kc and temperature exponent n are not reported in this paper. Experimental temperature was room temperature ~18 °C (~291 K) for all spectra. Source: Table 1 and Section 2.
H2O | H2 | N/A | N/A | N/A | N/A | N/A | N/A | 0.06039 | 0.712 | 0.00043 | N/A | 291 | SDVP | Broadening coefficient gamma and its uncertainty Delta_gamma for H2O–H2 at wavenumber nu=8636.97211 cm^-1, with shift delta=-0.01413±0.00033 cm^-1/atm and narrowing coefficient q=0.00873±0.00091 cm^-1/atm. Line parameters were retrieved by fitting Voigt and speed-dependent Voigt (SDVP) profiles; the paper states that SDVP gives better fits, but it does not explicitly specify which profile was used for the tabulated coefficients. Rotational quantum numbers J, Ka, Kc and temperature exponent n are not reported in this paper. Experimental temperature was room temperature ~18 °C (~291 K) for all spectra. Source: Table 1 and Section 2.
H2O | H2 | N/A | N/A | N/A | N/A | N/A | N/A | 0.046 | 0.109 | 5e-05 | N/A | 291 | SDVP | Broadening coefficient gamma and its uncertainty Delta_gamma for H2O–H2 at wavenumber nu=8652.08769 cm^-1, with shift delta=-0.01608±0.00005 cm^-1/atm and narrowing coefficient q=0.00335±0.00012 cm^-1/atm. Line parameters were retrieved by fitting Voigt and speed-dependent Voigt (SDVP) profiles; the paper states that SDVP gives better fits, but it does not explicitly specify which profile was used for the tabulated coefficients. Rotational quantum numbers J, Ka, Kc and temperature exponent n are not reported in this paper. Experimental temperature was room temperature ~18 °C (~291 K) for all spectra. Source: Table 1 and Section 2.
H2O | H2 | N/A | N/A | N/A | N/A | N/A | N/A | 0.0446 | 0.314 | 0.00014 | N/A | 291 | SDVP | Broadening coefficient gamma and its uncertainty Delta_gamma for H2O–H2 at wavenumber nu=8652.40304 cm^-1, with shift delta=-0.01605±0.00015 cm^-1/atm and narrowing coefficient q=0.00054±0.00036 cm^-1/atm. Line parameters were retrieved by fitting Voigt and speed-dependent Voigt (SDVP) profiles; the paper states that SDVP gives better fits, but it does not explicitly specify which profile was used for the tabulated coefficients. Rotational quantum numbers J, Ka, Kc and temperature exponent n are not reported in this paper. Experimental temperature was room temperature ~18 °C (~291 K) for all spectra. Source: Table 1 and Section 2.
H2O | H2 | N/A | N/A | N/A | N/A | N/A | N/A | 0.06462 | 0.34 | 0.00022 | N/A | 291 | SDVP | Broadening coefficient gamma and its uncertainty Delta_gamma for H2O–H2 at wavenumber nu=8658.07944 cm^-1, with shift delta=-0.01397±0.00023 cm^-1/atm and narrowing coefficient q=0.00129±0.00074 cm^-1/atm. Line parameters were retrieved by fitting Voigt and speed-dependent Voigt (SDVP) profiles; the paper states that SDVP gives better fits, but it does not explicitly specify which profile was used for the tabulated coefficients. Rotational quantum numbers J, Ka, Kc and temperature exponent n are not reported in this paper. Experimental temperature was room temperature ~18 °C (~291 K) for all spectra. Source: Table 1 and Section 2.
H2O | H2 | N/A | N/A | N/A | N/A | N/A | N/A | 0.05991 | 0.267 | 0.00016 | N/A | 291 | SDVP | Broadening coefficient gamma and its uncertainty Delta_gamma for H2O–H2 at wavenumber nu=8662.01710 cm^-1, with shift delta=-0.01259±0.00013 cm^-1/atm and narrowing coefficient q=0.00601±0.00039 cm^-1/atm. Line parameters were retrieved by fitting Voigt and speed-dependent Voigt (SDVP) profiles; the paper states that SDVP gives better fits, but it does not explicitly specify which profile was used for the tabulated coefficients. Rotational quantum numbers J, Ka, Kc and temperature exponent n are not reported in this paper. Experimental temperature was room temperature ~18 °C (~291 K) for all spectra. Source: Table 1 and Section 2.
H2O | H2 | N/A | N/A | N/A | N/A | N/A | N/A | 0.05667 | 0.088 | 5e-05 | N/A | 291 | SDVP | Broadening coefficient gamma and its uncertainty Delta_gamma for H2O–H2 at wavenumber nu=8665.13114 cm^-1, with shift delta=-0.01377±0.00005 cm^-1/atm and narrowing coefficient q=0.01377±0.00005 cm^-1/atm. Line parameters were retrieved by fitting Voigt and speed-dependent Voigt (SDVP) profiles; the paper states that SDVP gives better fits, but it does not explicitly specify which profile was used for the tabulated coefficients. Rotational quantum numbers J, Ka, Kc and temperature exponent n are not reported in this paper. Experimental temperature was room temperature ~18 °C (~291 K) for all spectra. Source: Table 1 and Section 2.
H2O | H2 | N/A | N/A | N/A | N/A | N/A | N/A | 0.07265 | 0.069 | 5e-05 | N/A | 291 | SDVP | Broadening coefficient gamma and its uncertainty Delta_gamma for H2O–H2 at wavenumber nu=8680.25905 cm^-1, with shift delta=-0.01257±0.00005 cm^-1/atm and narrowing coefficient q=0.00330±0.00016 cm^-1/atm. Line parameters were retrieved by fitting Voigt and speed-dependent Voigt (SDVP) profiles; the paper states that SDVP gives better fits, but it does not explicitly specify which profile was used for the tabulated coefficients. Rotational quantum numbers J, Ka, Kc and temperature exponent n are not reported in this paper. Experimental temperature was room temperature ~18 °C (~291 K) for all spectra. Source: Table 1 and Section 2.
H2O | H2 | N/A | N/A | N/A | N/A | N/A | N/A | 0.05872 | 0.153 | 9e-05 | N/A | 291 | SDVP | Broadening coefficient gamma and its uncertainty Delta_gamma for H2O–H2 at wavenumber nu=8698.52547 cm^-1, with shift delta=-0.01639±0.00009 cm^-1/atm and narrowing coefficient q=0.00374±0.00025 cm^-1/atm. Line parameters were retrieved by fitting Voigt and speed-dependent Voigt (SDVP) profiles; the paper states that SDVP gives better fits, but it does not explicitly specify which profile was used for the tabulated coefficients. Rotational quantum numbers J, Ka, Kc and temperature exponent n are not reported in this paper. Experimental temperature was room temperature ~18 °C (~291 K) for all spectra. Source: Table 1 and Section 2.

## 361 H2O by He
active species | perturbing species | J' | Ka' | Kc' | J" | Ka" | Kc" | gamma | percentage error in gamma | absolute uncertainty in gamma | n | temperature (K) | line profile | notes
H2O | He | 2 | 0 | 2 | 1 | 0 | 1 | 0.0244 | 1.2295 | 0.0003 | N/A | 296 | Voigt | Experimental He-broadening coefficient c from Table 1, band 3ν3. Line profile fitted with Voigt function as described in Section 2/Fig. 1. Temperature exponent n not reported. Percentage error in gamma not defined in paper (uncertain whether to reference calculated c or model c(sur)); value not computed.
H2O | He | 3 | 1 | 3 | 2 | 1 | 2 | 0.0242 | 1.2397 | 0.0003 | N/A | 296 | Voigt | Experimental He-broadening coefficient c from Table 1, band 3ν3. Line profile fitted with Voigt function as described in Section 2/Fig. 1. Temperature exponent n not reported. Percentage error in gamma not defined in paper; value not computed.
H2O | He | 2 | 2 | 0 | 2 | 2 | 1 | 0.0231 | 0.8658 | 0.0002 | N/A | 296 | Voigt | Experimental He-broadening coefficient c from Table 1, band 3ν3. Line profile fitted with Voigt function. Temperature exponent n not reported. Percentage error in gamma not defined in paper; value not computed.
H2O | He | 2 | 0 | 2 | 3 | 0 | 3 | 0.0234 | 0.42735 | 0.0001 | N/A | 296 | Voigt | Experimental He-broadening coefficient c from Table 1, band 3ν3. Line profile fitted with Voigt function. Temperature exponent n not reported. Percentage error in gamma not defined in paper; value not computed.
H2O | He | 4 | 0 | 4 | 3 | 0 | 3 | 0.023 | 0.86957 | 0.0002 | N/A | 296 | Voigt | Experimental He-broadening coefficient c from Table 1, band 3ν3. Upper state involved in Coriolis resonance (flag C12 in Table 1). Line profile fitted with Voigt function. Temperature exponent n not reported. Percentage error in gamma not defined in paper; value not computed.
H2O | He | 5 | 1 | 5 | 4 | 1 | 4 | 0.0217 | 1.3825 | 0.0003 | N/A | 296 | Voigt | Experimental He-broadening coefficient c from Table 1, band 3ν3. Upper state involved in Coriolis resonance (flag C17 in Table 1). Line profile fitted with Voigt function. Temperature exponent n not reported. Percentage error in gamma not defined in paper; value not computed.
H2O | He | 1 | 1 | 0 | 1 | 0 | 1 | 0.0237 | 0.42194 | 0.0001 | N/A | 296 | Voigt | Experimental He-broadening coefficient c from Table 1, band 3ν1. Line profile fitted with Voigt function. Temperature exponent n not reported. Percentage error in gamma not defined in paper; value not computed.
H2O | He | 4 | 2 | 3 | 3 | 1 | 2 | 0.02411 | 0.041477 | 1e-05 | N/A | 296 | Voigt | Experimental He-broadening coefficient c from Table 1, band 3ν1. Line profile fitted with Voigt function. Temperature exponent n not reported. Percentage error in gamma not defined in paper; value not computed.
H2O | He | 3 | 0 | 3 | 4 | 1 | 4 | 0.02332 | 0.17153 | 4e-05 | N/A | 296 | Voigt | Experimental He-broadening coefficient c from Table 1, band 3ν1. Line profile fitted with Voigt function. Temperature exponent n not reported. Percentage error in gamma not defined in paper; value not computed.
H2O | He | 2 | 0 | 2 | 1 | 0 | 1 | 0.0224 | 0.89286 | 0.0002 | N/A | 296 | Voigt | Experimental He-broadening coefficient c from Table 1, band ν1+2ν2+ν3. Line profile fitted with Voigt function. Temperature exponent n not reported. Percentage error in gamma not defined in paper; value not computed.
H2O | He | 1 | 1 | 1 | 2 | 1 | 2 | 0.0234 | 0.42735 | 0.0001 | N/A | 296 | Voigt | Experimental He-broadening coefficient c from Table 1, band ν1+2ν2+ν3. Line profile fitted with Voigt function. Temperature exponent n not reported. Percentage error in gamma not defined in paper; value not computed.
H2O | He | 2 | 2 | 0 | 2 | 2 | 1 | 0.0218 | 1.3761 | 0.0003 | N/A | 296 | Voigt | Experimental He-broadening coefficient c from Table 1, band ν1+2ν2+ν3. Line profile fitted with Voigt function. Temperature exponent n not reported. Percentage error in gamma not defined in paper; value not computed.
H2O | He | 2 | 0 | 2 | 3 | 0 | 3 | 0.0219 | 1.3699 | 0.0003 | N/A | 296 | Voigt | Experimental He-broadening coefficient c from Table 1, band ν1+2ν2+ν3. Line profile fitted with Voigt function. Temperature exponent n not reported. Percentage error in gamma not defined in paper; value not computed.
H2O | He | 4 | 1 | 3 | 3 | 1 | 2 | 0.0213 | 1.4085 | 0.0003 | N/A | 296 | Voigt | Experimental He-broadening coefficient c from Table 1, band ν1+2ν2+ν3. Line profile fitted with Voigt function. Temperature exponent n not reported. Percentage error in gamma not defined in paper; value not computed.
H2O | He | 3 | 1 | 3 | 4 | 1 | 4 | 0.0211 | 0.94787 | 0.0002 | N/A | 296 | Voigt | Experimental He-broadening coefficient c from Table 1, band ν1+2ν2+ν3. Line profile fitted with Voigt function. Temperature exponent n not reported. Percentage error in gamma not defined in paper; value not computed.
H2O | He | 5 | 1 | 5 | 4 | 1 | 4 | 0.0201 | 1.4925 | 0.0003 | N/A | 296 | Voigt | Experimental He-broadening coefficient c from Table 1, band ν1+2ν2+ν3. Line profile fitted with Voigt function. Temperature exponent n not reported. Percentage error in gamma not defined in paper; value not computed.
H2O | He | 3 | 2 | 2 | 4 | 2 | 3 | 0.021 | 1.4286 | 0.0003 | N/A | 296 | Voigt | Experimental He-broadening coefficient c from Table 1, band ν1+2ν2+ν3. Line profile fitted with Voigt function. Temperature exponent n not reported. Percentage error in gamma not defined in paper; value not computed.
H2O | He | 4 | 0 | 4 | 5 | 0 | 5 | 0.0204 | 1.4706 | 0.0003 | N/A | 296 | Voigt | Experimental He-broadening coefficient c from Table 1, band ν1+2ν2+ν3. Line profile fitted with Voigt function. Temperature exponent n not reported. Percentage error in gamma not defined in paper; value not computed.
H2O | He | 4 | 2 | 2 | 5 | 2 | 3 | 0.0209 | 0.95694 | 0.0002 | N/A | 296 | Voigt | Experimental He-broadening coefficient c from Table 1, band ν1+2ν2+ν3. Line profile fitted with Voigt function. Temperature exponent n not reported. Percentage error in gamma not defined in paper; value not computed.
H2O | He | 5 | 1 | 5 | 6 | 1 | 6 | 0.0189 | 2.6455 | 0.0005 | N/A | 296 | Voigt | Experimental He-broadening coefficient c from Table 1, band ν1+2ν2+ν3. Line profile fitted with Voigt function. Temperature exponent n not reported. Percentage error in gamma not defined in paper; value not computed.
H2O | He | 7 | 3 | 5 | 6 | 1 | 6 | 0.0196 | 0.5102 | 0.0001 | N/A | 296 | Voigt | Experimental He-broadening coefficient c from Table 1, band ν1+2ν2+ν3. Upper state involved in Coriolis resonance (flag C12 in Table 1). Line profile fitted with Voigt function. Temperature exponent n not reported. Percentage error in gamma not defined in paper; value not computed.
H2O | He | 1 | 0 | 1 | 0 | 0 | 0 | 0.0254 | 0.7874 | 0.0002 | N/A | 296 | Voigt | Experimental He-broadening coefficient c from Table 1, band 2ν1+ν3. Upper state involved in Coriolis resonance (flag C12 in Table 1). Line profile fitted with Voigt function. Temperature exponent n not reported. Percentage error in gamma not defined in paper; value not computed.
H2O | He | 2 | 0 | 2 | 1 | 0 | 1 | 0.0231 | 0.4329 | 0.0001 | N/A | 296 | Voigt | Experimental He-broadening coefficient c from Table 1, band 2ν1+ν3. Upper state involved in Coriolis resonance (flag C7 in Table 1). Line profile fitted with Voigt function. Temperature exponent n not reported. Percentage error in gamma not defined in paper; value not computed.
H2O | He | 1 | 1 | 0 | 1 | 1 | 1 | 0.0251 | 1.1952 | 0.0003 | N/A | 296 | Voigt | Experimental He-broadening coefficient c from Table 1, band 2ν1+ν3. Line profile fitted with Voigt function. Temperature exponent n not reported. Percentage error in gamma not defined in paper; value not computed.
H2O | He | 1 | 1 | 1 | 1 | 1 | 0 | 0.0239 | 0.83682 | 0.0002 | N/A | 296 | Voigt | Experimental He-broadening coefficient c from Table 1, band 2ν1+ν3. Line profile fitted with Voigt function. Temperature exponent n not reported. Percentage error in gamma not defined in paper; value not computed.
H2O | He | 2 | 1 | 1 | 1 | 1 | 0 | 0.0237 | 0.84388 | 0.0002 | N/A | 296 | Voigt | Experimental He-broadening coefficient c از Table 1, band 2ν1+ν3. Line profile fitted with Voigt function. Temperature exponent n not reported. Percentage error in gamma not defined; value not computed.
H2O | He | 1 | 0 | 1 | 2 | 0 | 2 | 0.0243 | 1.2346 | 0.0003 | N/A | 296 | Voigt | Experimental He-broadening coefficient c from Table 1, band 2ν1+ν3. Upper state involved in Coriolis resonance (flag C12 in Table 1). Line profile fitted with Voigt function. Temperature exponent n not reported. Percentage error in gamma not defined; value not computed.
H2O | He | 2 | 1 | 1 | 2 | 1 | 2 | 0.0252 | 0.39683 | 0.0001 | N/A | 296 | Voigt | Experimental He-broadening coefficient c from Table 1, band 2ν1+ν3. Line profile fitted with Voigt function. Temperature exponent n not reported. Percentage error in gamma not defined; value not computed.
H2O | He | 1 | 1 | 0 | 2 | 1 | 1 | 0.0244 | 1.6393 | 0.0004 | N/A | 296 | Voigt | Experimental He-broadening coefficient c from Table 1, band 2ν1+ν3. Line profile fitted with Voigt function. Temperature exponent n not reported. Percentage error in gamma not defined; value not computed.
H2O | He | 2 | 1 | 2 | 2 | 1 | 1 | 0.0251 | 1.1952 | 0.0003 | N/A | 296 | Voigt | Experimental He-broadening coefficient c from Table 1, band 2ν1+ν3. Line profile fitted with Voigt function. Temperature exponent n not reported. Percentage error in gamma not defined; value not computed.
H2O | He | 3 | 2 | 2 | 2 | 2 | 1 | 0.0236 | 1.2712 | 0.0003 | N/A | 296 | Voigt | Experimental He-broadening coefficient c from Table 1, band 2ν1+ν3. Line profile fitted with Voigt function. Temperature exponent n not reported. Percentage error in gamma not defined; value not computed.
H2O | He | 2 | 2 | 1 | 2 | 2 | 0 | 0.0237 | 1.2658 | 0.0003 | N/A | 296 | Voigt | Experimental He-broadening coefficient c from Table 1, band 2ν1+ν3. Line profile fitted with Voigt function. Temperature exponent n not reported. Percentage error in gamma not defined; value not computed.
H2O | He | 2 | 0 | 2 | 3 | 0 | 3 | 0.0224 | 0.89286 | 0.0002 | N/A | 296 | Voigt | Experimental He-broadening coefficient c from Table 1, band 2ν1+ν3. Upper state involved in Coriolis resonance (flag C7 in Table 1). Line profile fitted with Voigt function. Temperature exponent n not reported. Percentage error in gamma not defined; value not computed.
H2O | He | 2 | 1 | 2 | 3 | 1 | 3 | 0.024 | 1.25 | 0.0003 | N/A | 296 | Voigt | Experimental He-broadening coefficient c from Table 1, band 2ν1+ν3. Line profile fitted with Voigt function. Temperature exponent n not reported. Percentage error in gamma not defined; value not computed.
H2O | He | 4 | 1 | 4 | 3 | 1 | 3 | 0.0232 | 1.2931 | 0.0003 | N/A | 296 | Voigt | Experimental He-broadening coefficient c from Table 1, band 2ν1+ν3. Line profile fitted with Voigt function. Temperature exponent n not reported. Percentage error in gamma not defined; value not computed.
H2O | He | 2 | 1 | 1 | 3 | 1 | 2 | 0.0231 | 0.4329 | 0.0001 | N/A | 296 | Voigt | Experimental He-broadening coefficient c from Table 1, band 2ν1+ν3. Line profile fitted with Voigt function. Temperature exponent n not reported. Percentage error in gamma not defined; value not computed.
H2O | He | 3 | 1 | 3 | 3 | 1 | 2 | 0.0247 | 1.2146 | 0.0003 | N/A | 296 | Voigt | Experimental He-broadening coefficient c from Table 1, band 2ν1+ν3. Line profile fitted with Voigt function. Temperature exponent n not reported. Percentage error in gamma not defined; value not computed.
H2O | He | 4 | 1 | 3 | 3 | 1 | 2 | 0.023 | 0.86957 | 0.0002 | N/A | 296 | Voigt | Experimental He-broadening coefficient c from Table 1, band 2ν1+ν3. Line profile fitted with Voigt function. Temperature exponent n not reported. Percentage error in gamma not defined; value not computed.
H2O | He | 3 | 2 | 1 | 3 | 2 | 2 | 0.0239 | 0.83682 | 0.0002 | N/A | 296 | Voigt | Experimental He-broadening coefficient c from Table 1, band 2ν1+ν3. Line profile fitted with Voigt function. Temperature exponent n not reported. Percentage error in gamma not defined; value not computed.
H2O | He | 2 | 2 | 0 | 3 | 2 | 1 | 0.023 | 0.86957 | 0.0002 | N/A | 296 | Voigt | Experimental He-broadening coefficient c from Table 1, band 2ν1+ν3. Line profile fitted with Voigt function. Temperature exponent n not reported. Percentage error in gamma not defined; value not computed.
H2O | He | 3 | 2 | 2 | 3 | 2 | 1 | 0.0232 | 0.86207 | 0.0002 | N/A | 296 | Voigt | Experimental He-broadening coefficient c from Table 1, band 2ν1+ν3. Line profile fitted with Voigt function. Temperature exponent n not reported. Percentage error in gamma not defined; value not computed.
H2O | He | 4 | 2 | 2 | 3 | 2 | 1 | 0.023 | 0.43478 | 0.0001 | N/A | 296 | Voigt | Experimental He-broadening coefficient c from Table 1, band 2ν1+ν3. Line profile fitted with Voigt function. Temperature exponent n not reported. Percentage error in gamma not defined; value not computed.
H2O | He | 4 | 3 | 1 | 3 | 3 | 0 | 0.0217 | 0.92166 | 0.0002 | N/A | 296 | Voigt | Experimental He-broadening coefficient c from Table 1, band 2ν1+ν3. Line profile fitted with Voigt function. Temperature exponent n not reported. Percentage error in gamma not defined; value not computed.
H2O | He | 3 | 0 | 3 | 4 | 0 | 4 | 0.0234 | 0.8547 | 0.0002 | N/A | 296 | Voigt | Experimental He-broadening coefficient c from Table 1, band 2ν1+ν3. Upper state involved in Coriolis resonance (flag C7 in Table 1). Line profile fitted with Voigt function. Temperature exponent n not reported. Percentage error in gamma not defined; value not computed.
H2O | He | 5 | 0 | 5 | 4 | 0 | 4 | 0.0223 | 1.3453 | 0.0003 | N/A | 296 | Voigt | Experimental He-broadening coefficient c from Table 1, band 2ν1+ν3. Upper state involved in Coriolis resonance (flag C11 in Table 1). Line profile fitted with Voigt function. Temperature exponent n not reported. Percentage error in gamma not defined; value not computed.
H2O | He | 3 | 1 | 3 | 4 | 1 | 4 | 0.0224 | 0.44643 | 0.0001 | N/A | 296 | Voigt | Experimental He-broadening coefficient c from Table 1, band 2ν1+ν3. Line profile fitted with Voigt function. Temperature exponent n not reported. Percentage error in gamma not defined; value not computed.
H2O | He | 5 | 1 | 5 | 4 | 1 | 4 | 0.0212 | 0.4717 | 0.0001 | N/A | 296 | Voigt | Experimental He-broadening coefficient c from Table 1, band 2ν1+ν3. Upper state involved in Coriolis resonance (flag C15 in Table 1). Line profile fitted with Voigt function. Temperature exponent n not reported. Percentage error in gamma not defined; value not computed.
H2O | He | 3 | 1 | 2 | 4 | 1 | 3 | 0.0237 | 1.2658 | 0.0003 | N/A | 296 | Voigt | Experimental He-broadening coefficient c from Table 1, band 2ν1+ν3. Line profile fitted with Voigt function. Temperature exponent n not reported. Percentage error in gamma not defined; value not computed.
H2O | He | 3 | 2 | 2 | 4 | 2 | 3 | 0.0233 | 1.2876 | 0.0003 | N/A | 296 | Voigt | Experimental He-broadening coefficient c from Table 1, band 2ν1+ν3. Line profile fitted with Voigt function. Temperature exponent n not reported. Percentage error in gamma not defined; value not computed.
H2O | He | 4 | 2 | 2 | 4 | 2 | 3 | 0.0238 | 1.2605 | 0.0003 | N/A | 296 | Voigt | Experimental He-broadening coefficient c from Table 1, band 2ν1+ν3. Line profile fitted with Voigt function. Temperature exponent n not reported. Percentage error in gamma not defined; value not computed.
H2O | He | 5 | 2 | 4 | 4 | 2 | 3 | 0.0227 | 1.7621 | 0.0004 | N/A | 296 | Voigt | Experimental He-broadening coefficient c from Table 1, band 2ν1+ν3. Line profile fitted with Voigt function. Temperature exponent n not reported. Percentage error in gamma not defined; value not computed.
H2O | He | 3 | 2 | 1 | 4 | 2 | 2 | 0.0232 | 1.2931 | 0.0003 | N/A | 296 | Voigt | Experimental He-broadening coefficient c from Table 1, band 2ν1+ν3. Line profile fitted with Voigt function. Temperature exponent n not reported. Percentage error in gamma not defined; value not computed.
H2O | He | 4 | 3 | 1 | 4 | 3 | 2 | 0.0212 | 1.4151 | 0.0003 | N/A | 296 | Voigt | Experimental He-broadening coefficient c from Table 1, band 2ν1+ν3. Line profile fitted with Voigt function. Temperature exponent n not reported. Percentage error in gamma not defined; value not computed.
H2O | He | 5 | 3 | 3 | 4 | 3 | 2 | 0.0215 | 1.8605 | 0.0004 | N/A | 296 | Voigt | Experimental He-broadening coefficient c from Table 1, band 2ν1+ν3. Line profile fitted with Voigt function. Temperature exponent n not reported. Percentage error in gamma not defined; value not computed.
H2O | He | 4 | 3 | 2 | 4 | 3 | 1 | 0.0214 | 1.4019 | 0.0003 | N/A | 296 | Voigt | Experimental He-broadening coefficient c from Table 1, band 2ν1+ν3. Line profile fitted with Voigt function. Temperature exponent n not reported. Percentage error in gamma not defined; value not computed.
H2O | He | 4 | 0 | 4 | 5 | 0 | 5 | 0.0219 | 0.91324 | 0.0002 | N/A | 296 | Voigt | Experimental He-broadening coefficient c from Table 1, band 2ν1+ν3. Upper state involved in Coriolis resonance (flag C8 in Table 1). Line profile fitted with Voigt function. Temperature exponent n not reported. Percentage error in gamma not defined; value not computed.
H2O | He | 6 | 1 | 6 | 5 | 1 | 5 | 0.0213 | 1.4085 | 0.0003 | N/A | 296 | Voigt | Experimental He-broadening coefficient c from Table 1, band 2ν1+ν3. Upper state involved in Coriolis resonance (flag C15 in Table 1). Line profile fitted with Voigt function. Temperature exponent n not reported. Percentage error in gamma not defined; value not computed.
H2O | He | 4 | 1 | 3 | 5 | 1 | 4 | 0.0236 | 1.2712 | 0.0003 | N/A | 296 | Voigt | Experimental He-broadening coefficient c from Table 1, band 2ν1+ν3. Line profile fitted with Voigt function. Temperature exponent n not reported. Percentage error in gamma not defined; value not computed.
H2O | He | 6 | 1 | 5 | 5 | 1 | 4 | 0.0224 | 0.89286 | 0.0002 | N/A | 296 | Voigt | Experimental He-broadening coefficient c from Table 1, band 2ν1+ν3. Upper state involved in Coriolis resonance (flag C14 in Table 1). Line profile fitted with Voigt function. Temperature exponent n not reported. Percentage error in gamma not defined; value not computed.
H2O | He | 4 | 2 | 3 | 5 | 2 | 4 | 0.0233 | 0.85837 | 0.0002 | N/A | 296 | Voigt | Experimental He-broadening coefficient c from Table 1, band 2ν1+ν3. Line profile fitted with Voigt function. Temperature exponent n not reported. Percentage error in gamma not defined; value not computed.
H2O | He | 4 | 2 | 2 | 5 | 2 | 3 | 0.0231 | 0.8658 | 0.0002 | N/A | 296 | Voigt | Experimental He-broadening coefficient c from Table 1, band 2ν1+ν3. Line profile fitted with Voigt function. Temperature exponent n not reported. Percentage error in gamma not defined; value not computed.
H2O | He | 6 | 2 | 4 | 5 | 2 | 3 | 0.0234 | 0.8547 | 0.0002 | N/A | 296 | Voigt | Experimental He-broadening coefficient c from Table 1, band 2ν1+ν3. Line profile fitted with Voigt function. Temperature exponent n not reported. Percentage error in gamma not defined; value not computed.
H2O | He | 4 | 3 | 1 | 5 | 3 | 2 | 0.0217 | 0.92166 | 0.0002 | N/A | 296 | Voigt | Experimental He-broadening coefficient c from Table 1, band 2ν1+ν3. Line profile fitted with Voigt function. Temperature exponent n not reported. Percentage error in gamma not defined; value not computed.
H2O | He | 5 | 3 | 3 | 5 | 3 | 2 | 0.0219 | 1.3699 | 0.0003 | N/A | 296 | Voigt | Experimental He-broadening coefficient c from Table 1, band 2ν1+ν3. Line profile fitted with Voigt function. Temperature exponent n not reported. Percentage error in gamma not defined; value not computed.
H2O | He | 6 | 3 | 3 | 5 | 3 | 2 | 0.0226 | 0.88496 | 0.0002 | N/A | 296 | Voigt | Experimental He-broadening coefficient c from Table 1, band 2ν1+ν3. Line profile fitted with Voigt function. Temperature exponent n not reported. Percentage error in gamma not defined; value not computed.
H2O | He | 7 | 0 | 7 | 6 | 0 | 6 | 0.02 | 1.5 | 0.0003 | N/A | 296 | Voigt | Experimental He-broadening coefficient c from Table 1, band 2ν1+ν3. Upper state involved in Coriolis resonance (flag C20 in Table 1). Line profile fitted with Voigt function. Temperature exponent n not reported. Percentage error in gamma not defined; value not computed.
H2O | He | 7 | 1 | 6 | 6 | 1 | 5 | 0.022 | 0.90909 | 0.0002 | N/A | 296 | Voigt | Experimental He-broadening coefficient c from Table 1, band 2ν1+ν3. Line profile fitted with Voigt function. Temperature exponent n not reported. Percentage error in gamma not defined; value not computed.
H2O | He | 5 | 2 | 4 | 6 | 2 | 5 | 0.0224 | 0.89286 | 0.0002 | N/A | 296 | Voigt | Experimental He-broadening coefficient c from Table 1, band 2ν1+ν3. Line profile fitted with Voigt function. Temperature exponent n not reported. Percentage error in gamma not defined; value not computed.
H2O | He | 7 | 2 | 6 | 6 | 2 | 5 | 0.0219 | 1.3699 | 0.0003 | N/A | 296 | Voigt | Experimental He-broadening coefficient c from Table 1, band 2ν1+ν3. Line profile fitted with Voigt function. Temperature exponent n not reported. Percentage error in gamma not defined; value not computed.
H2O | He | 5 | 3 | 3 | 6 | 3 | 4 | 0.0217 | 2.3041 | 0.0005 | N/A | 296 | Voigt | Experimental He-broadening coefficient c from Table 1, band 2ν1+ν3. Line profile fitted with Voigt function. Temperature exponent n not reported. Percentage error in gamma not defined; value not computed.
H2O | He | 6 | 5 | 1 | 6 | 5 | 2 | 0.0177 | 1.1299 | 0.0002 | N/A | 296 | Voigt | Experimental He-broadening coefficient c from Table 1, band 2ν1+ν3. Line profile fitted with Voigt function. Temperature exponent n not reported. Percentage error in gamma not defined; value not computed.
H2O | He | 8 | 0 | 8 | 7 | 0 | 7 | 0.0187 | 2.6738 | 0.0005 | N/A | 296 | Voigt | Experimental He-broadening coefficient c from Table 1, band 2ν1+ν3. Upper state involved in Coriolis resonance (flag C40 in Table 1). Line profile fitted with Voigt function. Temperature exponent n not reported. Percentage error in gamma not defined; value not computed.
H2O | He | 6 | 1 | 5 | 7 | 1 | 6 | 0.022 | 2.2727 | 0.0005 | N/A | 296 | Voigt | Experimental He-broadening coefficient c from Table 1, band 2ν1+ν3. Upper state involved in Coriolis resonance (flag C14 in Table 1). Line profile fitted with Voigt function. Temperature exponent n not reported. Percentage error in gamma not defined; value not computed.
H2O | He | 8 | 1 | 7 | 7 | 1 | 6 | 0.0204 | 0.98039 | 0.0002 | N/A | 296 | Voigt | Experimental He-broadening coefficient c from Table 1, band 2ν1+ν3. Line profile fitted with Voigt function. Temperature exponent n not reported. Percentage error in gamma not defined; value not computed.
H2O | He | 7 | 1 | 7 | 8 | 1 | 8 | 0.0188 | 1.5957 | 0.0003 | N/A | 296 | Voigt | Experimental He-broadening coefficient c from Table 1, band 2ν1+ν3. Upper state involved in Coriolis resonance (flag C18 in Table 1). Line profile fitted with Voigt function. Temperature exponent n not reported. Percentage error in gamma not defined; value not computed.
H2O | He | 9 | 1 | 9 | 8 | 1 | 8 | 0.0175 | 1.7143 | 0.0003 | N/A | 296 | Voigt | Experimental He-broadening coefficient c from Table 1, band 2ν1+ν3. Upper state involved in Coriolis resonance (flag C30 in Table 1). Line profile fitted with Voigt function. Temperature exponent n not reported. Percentage error in gamma not defined; value not computed.

## 363 H2O by Ar
active species | perturbing species | J' | Ka' | Kc' | J" | Ka" | Kc" | gamma | percentage error in gamma | absolute uncertainty in gamma | n | temperature (K) | line profile | notes
H2O | Ar | 3 | 3 | 0 | 2 | 1 | 1 | 0.0357 | 1.12 | 0.0004 | N/A | 296 | speed-dependent Voigt | Experimental γ(exp.) at 296 K for band (001←000) from Table 1; this work; temperature exponent n not reported; H2O–Ar; line profile fitted with speed-dependent Voigt in this study
H2O | Ar | 4 | 4 | 0 | 3 | 2 | 1 | 0.0311 | 0.96 | 0.0003 | N/A | 296 | speed-dependent Voigt | Experimental γ(exp.) at 296 K for ν2 band (010←000) from Refs [1 | 2] as re-listed in Table 1; temperature exponent n for this specific line not reported here; original line profile not specified in this paper
H2O | Ar | 6 | 3 | 4 | 5 | 1 | 5 | 0.0392 | 1.28 | 0.0005 | N/A | 296 | speed-dependent Voigt | Experimental γ(exp.) at 296 K for ν2 band (010←000) from Refs [1 | 2] as re-listed in Table 1; n not reported for this line; original line profile not specified in this paper
H2O | Ar | 6 | 5 | 1 | 5 | 3 | 2 | 0.026 | 1.54 | 0.0004 | N/A | 296 | speed-dependent Voigt | Experimental γ(exp.) at 296 K for ν2 band (010←000) from Refs [1 | 2] as re-listed in Table 1; n not reported for this line; original line profile not specified in this paper
H2O | Ar | 5 | 4 | 1 | 4 | 1 | 4 | 0.0441 | 1.13 | 0.0005 | N/A | 296 | speed-dependent Voigt | Experimental γ(exp.) at 296 K for ν1 band (100←000) line at 4031.40289 cm−1 from Table 1; this work; n not reported; H2O–Ar; speed-dependent Voigt fits used for measured profiles
H2O | Ar | 6 | 3 | 4 | 5 | 0 | 5 | 0.0381 | 0.79 | 0.0003 | N/A | 296 | speed-dependent Voigt | Experimental γ(exp.) at 296 K for ν1 band (100←000) line at 3967.56199 cm−1 from Table 1; this work; n not reported; H2O–Ar; speed-dependent Voigt profile
H2O | Ar | 8 | 3 | 6 | 7 | 0 | 7 | 0.0305 | 1.31 | 0.0004 | N/A | 296 | speed-dependent Voigt | Experimental γ(exp.) at 296 K for ν1 band (100←000) line at 4057.75555 cm−1 from Table 1; this work; n not reported; H2O–Ar; speed-dependent Voigt profile
H2O | Ar | 9 | 3 | 6 | 8 | 2 | 7 | 0.0335 | 0.9 | 0.0003 | N/A | 296 | speed-dependent Voigt | Experimental γ(exp.) at 296 K for ν1 band (100←000) line at 4032.63454 cm−1 from Table 1; this work; n not reported; H2O–Ar; speed-dependent Voigt profile
H2O | Ar | 10 | 5 | 6 | 9 | 2 | 7 | 0.028 | 2.14 | 0.0006 | N/A | 296 | speed-dependent Voigt | Experimental γ(exp.) at 296 K for ν1 band (100←000) line at 4133.06680 cm−1 from Table 1; this work; n not reported; H2O–Ar; speed-dependent Voigt profile
H2O | Ar | 6 | 6 | 1 | 5 | 1 | 4 | 0.0374 | 1.07 | 0.0004 | N/A | 296 | speed-dependent Voigt | Experimental γ(exp.) at 296 K for 2ν2 band (020←000) line at 4007.58884 cm−1 from Table 1; this work; n not reported; H2O–Ar; speed-dependent Voigt profile
H2O | Ar | 1 | 1 | 1 | 0 | 0 | 0 | 0.0405 | 0.74 | 0.0003 | N/A | 296 | speed-dependent Voigt | Experimental γ(exp.) at 296 K for ν1+ν2 band (110←000) line at 5274.15777 cm−1 from Table 1; this work; n not reported; H2O–Ar; speed-dependent Voigt profile
H2O | Ar | 3 | 1 | 2 | 3 | 0 | 3 | 0.0432 | 0.93 | 0.0004 | N/A | 296 | speed-dependent Voigt | Experimental γ(exp.) at 296 K for ν1+ν2 band (110←000) line at 5272.78550 cm−1 from Table 1; this work; n not reported; H2O–Ar; speed-dependent Voigt profile
H2O | Ar | 4 | 1 | 4 | 3 | 0 | 3 | 0.0377 | 1.33 | 0.0005 | N/A | 296 | speed-dependent Voigt | Experimental γ(exp.) at 296 K for ν1+ν2 band (110←000) line at 5320.60798 cm−1 from Table 1; this work; n not reported; H2O–Ar; speed-dependent Voigt profile
H2O | Ar | 3 | 2 | 1 | 2 | 0 | 2 | 0.0471 | 0.64 | 0.0003 | N/A | 296 | speed-dependent Voigt | Experimental γ(exp.) at 296 K for ν2+ν3 band (011←000) line at 5479.61062 cm−1 from Table 1; this work; n not reported; H2O–Ar; speed-dependent Voigt profile
H2O | Ar | 5 | 3 | 3 | 4 | 1 | 4 | 0.0426 | 0.7 | 0.0003 | N/A | 296 | speed-dependent Voigt | Experimental γ(exp.) at 296 K for ν2+ν3 band (011←000) line at 5621.67327 cm−1 from Table 1; this work; n not reported; H2O–Ar; speed-dependent Voigt profile
H2O | Ar | 6 | 2 | 4 | 5 | 0 | 5 | 0.0438 | 0.68 | 0.0003 | N/A | 296 | speed-dependent Voigt | Experimental γ(exp.) at 296 K for ν2+ν3 band (011←000) line at 5613.98834 cm−1 from Table 1; this work; n not reported; H2O–Ar; speed-dependent Voigt profile
H2O | Ar | 3 | 2 | 1 | 2 | 1 | 2 | 0.044 | 0.68 | 0.0003 | N/A | 296 | speed-dependent Voigt | Experimental γ(exp.) at 296 K for ν1+2ν2 band (120←000) line at 6930.73638 cm−1 from Table 1; this work; n not reported; H2O–Ar; speed-dependent Voigt profile
H2O | Ar | 4 | 3 | 2 | 4 | 2 | 3 | 0.0347 | 0.86 | 0.0003 | N/A | 296 | speed-dependent Voigt | Experimental γ(exp.) at 296 K for ν1+2ν2 band (120←000) line at 6911.38457 cm−1 from Table 1; this work; n not reported; H2O–Ar; speed-dependent Voigt profile
H2O | Ar | 4 | 3 | 2 | 5 | 2 | 3 | 0.0343 | 0.87 | 0.0003 | N/A | 296 | speed-dependent Voigt | Experimental γ(exp.) at 296 K for ν1+2ν2 band (120←000) line at 6765.23618 cm−1 from Table 1; this work; n not reported; H2O–Ar; speed-dependent Voigt profile
H2O | Ar | 5 | 2 | 3 | 6 | 1 | 6 | 0.0522 | 50 | 0.0261 | N/A | 296 | speed-dependent Voigt | γ(exp.) at 296 K for pure rotational transition near 22 GHz from Refs [5 | 18 | 19] as re-listed in Table 1; uncertainty and n not given in this paper; H2O–Ar; original line profile not specified
H2O | Ar | 3 | 1 | 3 | 2 | 2 | 0 | 0.0501 | 50 | 0.02505 | N/A | 296 | speed-dependent Voigt | γ(exp.) at 296 K for pure rotational transition at 183 GHz from Refs [5 | 18 | 19] as re-listed in Table 1; uncertainty and n not given here; H2O–Ar; original line profile not specified
H2O | Ar | 4 | 1 | 4 | 3 | 2 | 1 | 0.0454 | 50 | 0.0227 | N/A | 296 | speed-dependent Voigt | γ(exp.) at 296 K for pure rotational transition at 380 GHz from Refs [5 | 18 | 19] as re-listed in Table 1; uncertainty and n not given here; H2O–Ar; original line profile not specified
H2O | Ar | 9 | 5 | 5 | 10 | 6 | 4 | 0.0144 | 50 | 0.0072 | N/A | 296 | speed-dependent Voigt | γ(exp.) for ν2 band (010←000) from Ref [20] as re-listed at the end of Table 1; H2O–Ar; uncertainty and n not reported in this paper; original fit profile not specified here
H2O | Ar | 9 | 3 | 6 | 10 | 4 | 7 | 0.0243 | 50 | 0.01215 | N/A | 296 | speed-dependent Voigt | γ(exp.) for ν2 band (010←000) from Ref [20] as re-listed at the end of Table 1; H2O–Ar; uncertainty and n not reported in this paper; original fit profile not specified here
H2O | Ar | 11 | 2 | 10 | 12 | 1 | 11 | 0.0077 | 50 | 0.00385 | N/A | 296 | speed-dependent Voigt | γ(exp.) for ν2 band (010←000) from Ref [20] as re-listed at the end of Table 1; H2O–Ar; uncertainty and n not reported in this paper; original fit profile not specified here
H2O | Ar | 12 | 3 | 10 | 11 | 2 | 9 | N/A | N/A | N/A | -0.9 | N/A | N/A | H2O–Ar ν2 band line [12 3 10]←[11 2 9] at 1901.760 cm−1; temperature exponent n = −0.9 reported from power-law fit 2γ(T) ∝ (T0/T)^n over 1300–2300 K in Ref [4] as summarised in the introduction; γ and its uncertainty not given numerically in this paper; line profile not specified
H2O | Ar | 3 | 1 | 3 | 2 | 2 | 0 | N/A | N/A | N/A | -0.72 | N/A | N/A | H2O–Ar rotational line [3 1 3]←[2 2 0] at 183 GHz; temperature exponent n = −0.72 reported from fit γ(T) ∝ (T0/T)^n over 300–390 K in Ref [5] as summarised in the introduction; γ and its uncertainty not given numerically here; line profile not specified

## 365 H2O by H2
active species | perturbing species | J' | Ka' | Kc' | J" | Ka" | Kc" | gamma | percentage error in gamma | absolute uncertainty in gamma | n | temperature (K) | line profile | notes
H2O | H2 | 4 | 3 | 1 | 3 | 1 | 2 | 0.0819 | 0.366 | 0.0003 | N/A | 296 | QSDVP | H2O–H2 broadening at 296 K; γ(exp) is HWHM with 1σ experimental uncertainty from Table 3; temperature exponent 'n' not reported; J,Ka,Kc unpacked from JKaKc labels in Table 3.
H2O | H2 | 5 | 2 | 3 | 4 | 0 | 4 | 0.0851 | 0.47 | 0.0004 | N/A | 296 | QSDVP | H2O–H2 broadening at 296 K; γ(exp) is HWHM with 1σ experimental uncertainty from Table 3; temperature exponent 'n' not reported; J,Ka,Kc unpacked from JKaKc labels in Table 3.
H2O | H2 | 5 | 3 | 3 | 4 | 1 | 4 | 0.0734 | 0.409 | 0.0003 | N/A | 296 | QSDVP | H2O–H2 broadening at 296 K; γ(exp) is HWHM with 1σ experimental uncertainty from Table 3; temperature exponent 'n' not reported; J,Ka,Kc unpacked from JKaKc labels in Table 3.
H2O | H2 | 6 | 2 | 4 | 5 | 0 | 5 | 0.0739 | 0.541 | 0.0004 | N/A | 296 | QSDVP | H2O–H2 broadening at 296 K; γ(exp) is HWHM with 1σ experimental uncertainty from Table 3; temperature exponent 'n' not reported; J,Ka,Kc unpacked from JKaKc labels in Table 3.
H2O | H2 | 6 | 3 | 3 | 5 | 1 | 4 | 0.0741 | 0.405 | 0.0003 | N/A | 296 | QSDVP | H2O–H2 broadening at 296 K; γ(exp) is HWHM with 1σ experimental uncertainty from Table 3; temperature exponent 'n' not reported; J,Ka,Kc unpacked from JKaKc labels in Table 3.
H2O | H2 | 4 | 3 | 2 | 5 | 3 | 3 | 0.0606 | 0.495 | 0.0003 | N/A | 296 | QSDVP | H2O–H2 broadening at 296 K; γ(exp) is HWHM with 1σ experimental uncertainty from Table 3; temperature exponent 'n' not reported; J,Ka,Kc unpacked from JKaKc labels in Table 3.
H2O | H2 | 6 | 3 | 4 | 5 | 3 | 3 | 0.0622 | 0.643 | 0.0004 | N/A | 296 | QSDVP | H2O–H2 broadening at 296 K; γ(exp) is HWHM with 1σ experimental uncertainty from Table 3; temperature exponent 'n' not reported; J,Ka,Kc unpacked from JKaKc labels in Table 3.
H2O | H2 | 6 | 0 | 6 | 6 | 2 | 5 | 0.0566 | 0.53 | 0.0003 | N/A | 296 | QSDVP | H2O–H2 broadening at 296 K; γ(exp) is HWHM with 1σ experimental uncertainty from Table 3; temperature exponent 'n' not reported; J,Ka,Kc unpacked from JKaKc labels in Table 3.
H2O | H2 | 7 | 4 | 4 | 6 | 2 | 5 | 0.0598 | 0.502 | 0.0003 | N/A | 296 | QSDVP | H2O–H2 broadening at 296 K; γ(exp) is HWHM with 1σ experimental uncertainty from Table 3; temperature exponent 'n' not reported; J,Ka,Kc unpacked from JKaKc labels in Table 3.
H2O | H2 | 6 | 2 | 5 | 6 | 2 | 4 | 0.0682 | 0.587 | 0.0004 | N/A | 296 | QSDVP | H2O–H2 broadening at 296 K; γ(exp) is HWHM with 1σ experimental uncertainty from Table 3; temperature exponent 'n' not reported; J,Ka,Kc unpacked from JKaKc labels in Table 3.
H2O | H2 | 6 | 1 | 5 | 6 | 3 | 4 | 0.064 | 0.469 | 0.0003 | N/A | 296 | QSDVP | H2O–H2 broadening at 296 K; γ(exp) is HWHM with 1σ experimental uncertainty from Table 3; temperature exponent 'n' not reported; J,Ka,Kc unpacked from JKaKc labels in Table 3.
H2O | H2 | 5 | 3 | 2 | 6 | 3 | 3 | 0.0689 | 0.435 | 0.0003 | N/A | 296 | QSDVP | H2O–H2 broadening at 296 K; γ(exp) is HWHM with 1σ experimental uncertainty from Table 3; temperature exponent 'n' not reported; J,Ka,Kc unpacked from JKaKc labels in Table 3.
H2O | H2 | 6 | 3 | 4 | 6 | 3 | 3 | 0.0669 | 0.448 | 0.0003 | N/A | 296 | QSDVP | H2O–H2 broadening at 296 K; γ(exp) is HWHM with 1σ experimental uncertainty from Table 3; temperature exponent 'n' not reported; J,Ka,Kc unpacked from JKaKc labels in Table 3.
H2O | H2 | 7 | 3 | 4 | 6 | 3 | 3 | 0.0716 | 0.559 | 0.0004 | N/A | 296 | QSDVP | H2O–H2 broadening at 296 K; γ(exp) is HWHM with 1σ experimental uncertainty from Table 3; temperature exponent 'n' not reported; J,Ka,Kc unpacked from JKaKc labels in Table 3.
H2O | H2 | 6 | 4 | 3 | 6 | 4 | 2 | 0.0582 | 0.515 | 0.0003 | N/A | 296 | QSDVP | H2O–H2 broadening at 296 K; γ(exp) is HWHM with 1σ experimental uncertainty from Table 3; temperature exponent 'n' not reported; J,Ka,Kc unpacked from JKaKc labels in Table 3.
H2O | H2 | 7 | 1 | 7 | 6 | 1 | 6 | 0.0542 | 0.554 | 0.0003 | N/A | 296 | QSDVP | H2O–H2 broadening at 296 K; γ(exp) is HWHM with 1σ experimental uncertainty from Table 3; temperature exponent 'n' not reported; J,Ka,Kc unpacked from JKaKc labels in Table 3.
H2O | H2 | 8 | 3 | 5 | 7 | 1 | 6 | 0.0667 | 0.45 | 0.0003 | N/A | 296 | QSDVP | H2O–H2 broadening at 296 K; γ(exp) is HWHM with 1σ experimental uncertainty from Table 3; temperature exponent 'n' not reported; J,Ka,Kc unpacked from JKaKc labels in Table 3.
H2O | H2 | 8 | 4 | 4 | 7 | 2 | 5 | 0.0692 | 0.434 | 0.0003 | N/A | 296 | QSDVP | H2O–H2 broadening at 296 K; γ(exp) is HWHM with 1σ experimental uncertainty from Table 3; temperature exponent 'n' not reported; J,Ka,Kc unpacked from JKaKc labels in Table 3.
H2O | H2 | 7 | 1 | 6 | 7 | 3 | 5 | 0.0584 | 0.685 | 0.0004 | N/A | 296 | QSDVP | H2O–H2 broadening at 296 K; γ(exp) is HWHM with 1σ experimental uncertainty from Table 3; temperature exponent 'n' not reported; J,Ka,Kc unpacked from JKaKc labels in Table 3.
H2O | H2 | 8 | 3 | 6 | 7 | 3 | 5 | 0.0569 | 0.527 | 0.0003 | N/A | 296 | QSDVP | H2O–H2 broadening at 296 K; γ(exp) is HWHM with 1σ experimental uncertainty from Table 3; temperature exponent 'n' not reported; J,Ka,Kc unpacked from JKaKc labels in Table 3.
H2O | H2 | 7 | 3 | 5 | 7 | 3 | 4 | 0.0658 | 0.456 | 0.0003 | N/A | 296 | QSDVP | H2O–H2 broadening at 296 K; γ(exp) is HWHM with 1σ experimental uncertainty from Table 3; temperature exponent 'n' not reported; J,Ka,Kc unpacked from JKaKc labels in Table 3.
H2O | H2 | 6 | 4 | 3 | 7 | 4 | 4 | 0.0566 | 0.53 | 0.0003 | N/A | 296 | QSDVP | H2O–H2 broadening at 296 K; γ(exp) is HWHM with 1σ experimental uncertainty from Table 3; temperature exponent 'n' not reported; J,Ka,Kc unpacked from JKaKc labels in Table 3.
H2O | H2 | 7 | 4 | 3 | 7 | 4 | 4 | 0.059 | 0.678 | 0.0004 | N/A | 296 | QSDVP | H2O–H2 broadening at 296 K; γ(exp) is HWHM with 1σ experimental uncertainty from Table 3; temperature exponent 'n' not reported; J,Ka,Kc unpacked from JKaKc labels in Table 3.
H2O | H2 | 7 | 2 | 5 | 8 | 2 | 6 | 0.0654 | 0.459 | 0.0003 | N/A | 296 | QSDVP | H2O–H2 broadening at 296 K; γ(exp) is HWHM with 1σ experimental uncertainty from Table 3; temperature exponent 'n' not reported; J,Ka,Kc unpacked from JKaKc labels in Table 3.
H2O | H2 | 7 | 3 | 5 | 8 | 3 | 6 | 0.0563 | 0.533 | 0.0003 | N/A | 296 | QSDVP | H2O–H2 broadening at 296 K; γ(exp) is HWHM with 1σ experimental uncertainty from Table 3; temperature exponent 'n' not reported; J,Ka,Kc unpacked from JKaKc labels in Table 3.
H2O | H2 | 7 | 3 | 4 | 8 | 3 | 5 | 0.0714 | 0.42 | 0.0003 | N/A | 296 | QSDVP | H2O–H2 broadening at 296 K; γ(exp) is HWHM with 1σ experimental uncertainty from Table 3; temperature exponent 'n' not reported; J,Ka,Kc unpacked from JKaKc labels in Table 3.
H2O | H2 | 9 | 3 | 6 | 8 | 3 | 5 | 0.068 | 0.441 | 0.0003 | N/A | 296 | QSDVP | H2O–H2 broadening at 296 K; γ(exp) is HWHM with 1σ experimental uncertainty from Table 3; temperature exponent 'n' not reported; J,Ka,Kc unpacked from JKaKc labels in Table 3.
H2O | H2 | 7 | 4 | 4 | 8 | 4 | 5 | 0.0572 | 0.699 | 0.0004 | N/A | 296 | QSDVP | H2O–H2 broadening at 296 K; γ(exp) is HWHM with 1σ experimental uncertainty from Table 3; temperature exponent 'n' not reported; J,Ka,Kc unpacked from JKaKc labels in Table 3.
H2O | H2 | 9 | 4 | 6 | 8 | 4 | 5 | 0.0574 | 0.522 | 0.0003 | N/A | 296 | QSDVP | H2O–H2 broadening at 296 K; γ(exp) is HWHM with 1σ experimental uncertainty from Table 3; temperature exponent 'n' not reported; J,Ka,Kc unpacked from JKaKc labels in Table 3.
H2O | H2 | 7 | 5 | 3 | 8 | 5 | 4 | 0.0552 | 0.543 | 0.0003 | N/A | 296 | QSDVP | H2O–H2 broadening at 296 K; γ(exp) is HWHM with 1σ experimental uncertainty from Table 3; temperature exponent 'n' not reported; J,Ka,Kc unpacked from JKaKc labels in Table 3.
H2O | H2 | 9 | 5 | 5 | 8 | 5 | 4 | 0.0564 | 0.532 | 0.0003 | N/A | 296 | QSDVP | H2O–H2 broadening at 296 K; γ(exp) is HWHM with 1σ experimental uncertainty from Table 3; temperature exponent 'n' not reported; J,Ka,Kc unpacked from JKaKc labels in Table 3.
H2O | H2 | 10 | 1 | 9 | 9 | 1 | 8 | 0.0455 | 0.659 | 0.0003 | N/A | 296 | QSDVP | H2O–H2 broadening at 296 K; γ(exp) is HWHM with 1σ experimental uncertainty from Table 3; temperature exponent 'n' not reported; J,Ka,Kc unpacked from JKaKc labels in Table 3.
H2O | H2 | 10 | 3 | 7 | 9 | 3 | 6 | 0.0685 | 0.438 | 0.0003 | N/A | 296 | QSDVP | H2O–H2 broadening at 296 K; γ(exp) is HWHM with 1σ experimental uncertainty from Table 3; temperature exponent 'n' not reported; J,Ka,Kc unpacked from JKaKc labels in Table 3.
H2O | H2 | 10 | 4 | 7 | 9 | 4 | 6 | 0.0551 | 0.726 | 0.0004 | N/A | 296 | QSDVP | H2O–H2 broadening at 296 K; γ(exp) is HWHM with 1σ experimental uncertainty from Table 3; temperature exponent 'n' not reported; J,Ka,Kc unpacked from JKaKc labels in Table 3.
H2O | H2 | 10 | 4 | 6 | 9 | 4 | 5 | 0.0695 | 0.432 | 0.0003 | N/A | 296 | QSDVP | H2O–H2 broadening at 296 K; γ(exp) is HWHM with 1σ experimental uncertainty from Table 3; temperature exponent 'n' not reported; J,Ka,Kc unpacked from JKaKc labels in Table 3.
H2O | H2 | 10 | 5 | 5 | 9 | 5 | 4 | 0.0611 | 0.491 | 0.0003 | N/A | 296 | QSDVP | H2O–H2 broadening at 296 K; γ(exp) is HWHM with 1σ experimental uncertainty from Table 3; temperature exponent 'n' not reported; J,Ka,Kc unpacked from JKaKc labels in Table 3.
H2O | H2 | 9 | 0 | 9 | 10 | 0 | 10 | 0.0379 | 0.792 | 0.0003 | N/A | 296 | QSDVP | H2O–H2 broadening at 296 K; γ(exp) is HWHM with 1σ experimental uncertainty from Table 3; temperature exponent 'n' not reported; J,Ka,Kc unpacked from JKaKc labels in Table 3.
H2O | H2 | 9 | 1 | 8 | 10 | 1 | 9 | 0.0447 | 0.671 | 0.0003 | N/A | 296 | QSDVP | H2O–H2 broadening at 296 K; γ(exp) is HWHM with 1σ experimental uncertainty from Table 3; temperature exponent 'n' not reported; J,Ka,Kc unpacked from JKaKc labels in Table 3.
H2O | H2 | 9 | 2 | 8 | 10 | 2 | 9 | 0.0452 | 0.664 | 0.0003 | N/A | 296 | QSDVP | H2O–H2 broadening at 296 K; γ(exp) is HWHM with 1σ experimental uncertainty from Table 3; temperature exponent 'n' not reported; J,Ka,Kc unpacked from JKaKc labels in Table 3.
H2O | H2 | 9 | 3 | 7 | 10 | 3 | 8 | 0.0512 | 0.781 | 0.0004 | N/A | 296 | QSDVP | H2O–H2 broadening at 296 K; γ(exp) is HWHM with 1σ experimental uncertainty from Table 3; temperature exponent 'n' not reported; J,Ka,Kc unpacked from JKaKc labels in Table 3.
H2O | H2 | 11 | 4 | 8 | 10 | 4 | 7 | 0.0557 | 0.539 | 0.0003 | N/A | 296 | QSDVP | H2O–H2 broadening at 296 K; γ(exp) is HWHM with 1σ experimental uncertainty from Table 3; temperature exponent 'n' not reported; J,Ka,Kc unpacked from JKaKc labels in Table 3.
H2O | H2 | 12 | 1 | 11 | 11 | 1 | 10 | 0.0426 | 0.704 | 0.0003 | N/A | 296 | QSDVP | H2O–H2 broadening at 296 K; γ(exp) is HWHM with 1σ experimental uncertainty from Table 3; temperature exponent 'n' not reported; J,Ka,Kc unpacked from JKaKc labels in Table 3.
H2O | H2 | 12 | 2 | 11 | 11 | 2 | 10 | 0.0418 | 0.718 | 0.0003 | N/A | 296 | QSDVP | H2O–H2 broadening at 296 K; γ(exp) is HWHM with 1σ experimental uncertainty from Table 3; temperature exponent 'n' not reported; J,Ka,Kc unpacked from JKaKc labels in Table 3.
H2O | H2 | 12 | 2 | 10 | 11 | 2 | 9 | 0.0536 | 0.56 | 0.0003 | N/A | 296 | QSDVP | H2O–H2 broadening at 296 K; γ(exp) is HWHM with 1σ experimental uncertainty from Table 3; temperature exponent 'n' not reported; J,Ka,Kc unpacked from JKaKc labels in Table 3.
H2O | H2 | 1 | 0 | 1 | 0 | 0 | 0 | 0.0873 | 0.344 | 0.0003 | N/A | 296 | QSDVP | H2O–H2 broadening at 296 K; γ(exp) is HWHM with 1σ experimental uncertainty from Table 3; temperature exponent 'n' not reported; J,Ka,Kc unpacked from JKaKc labels in Table 3.
H2O | H2 | 0 | 0 | 0 | 1 | 0 | 1 | 0.0891 | 0.449 | 0.0004 | N/A | 296 | QSDVP | H2O–H2 broadening at 296 K; γ(exp) is HWHM with 1σ experimental uncertainty from Table 3; temperature exponent 'n' not reported; J,Ka,Kc unpacked from JKaKc labels in Table 3.
H2O | H2 | 1 | 1 | 0 | 1 | 1 | 1 | 0.094 | 0.319 | 0.0003 | N/A | 296 | QSDVP | H2O–H2 broadening at 296 K; γ(exp) is HWHM with 1σ experimental uncertainty from Table 3; temperature exponent 'n' not reported; J,Ka,Kc unpacked from JKaKc labels in Table 3.
H2O | H2 | 1 | 1 | 0 | 2 | 1 | 1 | 0.088 | 0.341 | 0.0003 | N/A | 296 | QSDVP | H2O–H2 broadening at 296 K; γ(exp) is HWHM with 1σ experimental uncertainty from Table 3; temperature exponent 'n' not reported; J,Ka,Kc unpacked from JKaKc labels in Table 3.
H2O | H2 | 2 | 1 | 2 | 2 | 1 | 1 | 0.0919 | 0.327 | 0.0003 | N/A | 296 | QSDVP | H2O–H2 broadening at 296 K; γ(exp) is HWHM with 1σ experimental uncertainty from Table 3; temperature exponent 'n' not reported; J,Ka,Kc unpacked from JKaKc labels in Table 3.
H2O | H2 | 3 | 1 | 2 | 2 | 1 | 1 | 0.0837 | 0.478 | 0.0004 | N/A | 296 | QSDVP | H2O–H2 broadening at 296 K; γ(exp) is HWHM with 1σ experimental uncertainty from Table 3; temperature exponent 'n' not reported; J,Ka,Kc unpacked from JKaKc labels in Table 3.
H2O | H2 | 3 | 2 | 2 | 2 | 2 | 1 | 0.0762 | 0.394 | 0.0003 | N/A | 296 | QSDVP | H2O–H2 broadening at 296 K; γ(exp) is HWHM with 1σ experimental uncertainty from Table 3; temperature exponent 'n' not reported; J,Ka,Kc unpacked from JKaKc labels in Table 3.
H2O | H2 | 2 | 1 | 2 | 3 | 1 | 3 | 0.0783 | 0.383 | 0.0003 | N/A | 296 | QSDVP | H2O–H2 broadening at 296 K; γ(exp) is HWHM with 1σ experimental uncertainty from Table 3; temperature exponent 'n' not reported; J,Ka,Kc unpacked from JKaKc labels in Table 3.
H2O | H2 | 2 | 1 | 1 | 3 | 1 | 2 | 0.0868 | 0.346 | 0.0003 | N/A | 296 | QSDVP | H2O–H2 broadening at 296 K; γ(exp) is HWHM with 1σ experimental uncertainty from Table 3; temperature exponent 'n' not reported; J,Ka,Kc unpacked from JKaKc labels in Table 3.
H2O | H2 | 2 | 2 | 1 | 3 | 2 | 2 | 0.0756 | 0.397 | 0.0003 | N/A | 296 | QSDVP | H2O–H2 broadening at 296 K; γ(exp) is HWHM with 1σ experimental uncertainty from Table 3; temperature exponent 'n' not reported; J,Ka,Kc unpacked from JKaKc labels in Table 3.
H2O | H2 | 3 | 2 | 1 | 3 | 2 | 2 | 0.0732 | 0.41 | 0.0003 | N/A | 296 | QSDVP | H2O–H2 broadening at 296 K; γ(exp) is HWHM with 1σ experimental uncertainty from Table 3; temperature exponent 'n' not reported; J,Ka,Kc unpacked from JKaKc labels in Table 3.
H2O | H2 | 4 | 2 | 3 | 3 | 2 | 2 | 0.0689 | 0.58 | 0.0004 | N/A | 296 | QSDVP | H2O–H2 broadening at 296 K; γ(exp) is HWHM with 1σ experimental uncertainty from Table 3; temperature exponent 'n' not reported; J,Ka,Kc unpacked from JKaKc labels in Table 3.
H2O | H2 | 3 | 1 | 3 | 4 | 1 | 4 | 0.0715 | 0.42 | 0.0003 | N/A | 296 | QSDVP | H2O–H2 broadening at 296 K; γ(exp) is HWHM with 1σ experimental uncertainty from Table 3; temperature exponent 'n' not reported; J,Ka,Kc unpacked from JKaKc labels in Table 3.
H2O | H2 | 3 | 1 | 2 | 4 | 1 | 3 | 0.0787 | 0.381 | 0.0003 | N/A | 296 | QSDVP | H2O–H2 broadening at 296 K; γ(exp) is HWHM with 1σ experimental uncertainty from Table 3; temperature exponent 'n' not reported; J,Ka,Kc unpacked from JKaKc labels in Table 3.
H2O | H2 | 4 | 2 | 2 | 4 | 2 | 3 | 0.0689 | 0.435 | 0.0003 | N/A | 296 | QSDVP | H2O–H2 broadening at 296 K; γ(exp) is HWHM with 1σ experimental uncertainty from Table 3; temperature exponent 'n' not reported; J,Ka,Kc unpacked from JKaKc labels in Table 3.
H2O | H2 | 3 | 2 | 1 | 4 | 2 | 2 | 0.0739 | 0.406 | 0.0003 | N/A | 296 | QSDVP | H2O–H2 broadening at 296 K; γ(exp) is HWHM with 1σ experimental uncertainty from Table 3; temperature exponent 'n' not reported; J,Ka,Kc unpacked from JKaKc labels in Table 3.
H2O | H2 | 3 | 3 | 1 | 4 | 3 | 2 | 0.0608 | 0.493 | 0.0003 | N/A | 296 | QSDVP | H2O–H2 broadening at 296 K; γ(exp) is HWHM with 1σ experimental uncertainty from Table 3; temperature exponent 'n' not reported; J,Ka,Kc unpacked from JKaKc labels in Table 3.
H2O | H2 | 5 | 3 | 3 | 4 | 3 | 2 | 0.0589 | 0.679 | 0.0004 | N/A | 296 | QSDVP | H2O–H2 broadening at 296 K; γ(exp) is HWHM with 1σ experimental uncertainty from Table 3; temperature exponent 'n' not reported; J,Ka,Kc unpacked from JKaKc labels in Table 3.
H2O | H2 | 4 | 3 | 2 | 4 | 3 | 1 | 0.0598 | 0.502 | 0.0003 | N/A | 296 | QSDVP | H2O–H2 broadening at 296 K; γ(exp) is HWHM with 1σ experimental uncertainty from Table 3; temperature exponent 'n' not reported; J,Ka,Kc unpacked from JKaKc labels in Table 3.
H2O | H2 | 5 | 3 | 2 | 4 | 3 | 1 | 0.061 | 0.492 | 0.0003 | N/A | 296 | QSDVP | H2O–H2 broadening at 296 K; γ(exp) is HWHM with 1σ experimental uncertainty from Table 3; temperature exponent 'n' not reported; J,Ka,Kc unpacked from JKaKc labels in Table 3.
H2O | H2 | 4 | 0 | 4 | 5 | 0 | 5 | 0.062 | 0.484 | 0.0003 | N/A | 296 | QSDVP | H2O–H2 broadening at 296 K; γ(exp) is HWHM with 1σ experimental uncertainty from Table 3; temperature exponent 'n' not reported; J,Ka,Kc unpacked from JKaKc labels in Table 3.

## 366 SO2 by CO2
active species | perturbing species | J' | Ka' | Kc' | J" | Ka" | Kc" | gamma | percentage error in gamma | absolute uncertainty in gamma | n | temperature (K) | line profile | notes
SO2 | CO2 | 64 | 1 | 64 | 65 | 1 | 65 | 0.1214 | 1.2356 | 0.0015 | N/A | 296 | qSDV | Uncertainty (10^-3 cm^-1 atm^-1) converted to 0.0015; percentage = 0.0015/0.1214*100; From Supplementary Table row 1.
SO2 | CO2 | 62 | 3 | 60 | 63 | 3 | 61 | 0.1601 | 1.2492 | 0.002 | N/A | 296 | qSDV | Uncertainty (10^-3 cm^-1 atm^-1) converted to 0.0020; percentage = 0.0020/0.1601*100; From Supplementary Table row 2.
SO2 | CO2 | 63 | 0 | 63 | 64 | 0 | 64 | 0.1603 | 0.68621 | 0.0011 | N/A | 296 | qSDV | Uncertainty (10^-3 cm^-1 atm^-1) converted to 0.0011; percentage = 0.0011/0.1603*100; From Supplementary Table row 3.
SO2 | CO2 | 62 | 2 | 61 | 63 | 2 | 62 | 0.1316 | 0.91185 | 0.0012 | N/A | 296 | qSDV | Uncertainty (10^-3 cm^-1 atm^-1) converted to 0.0012; percentage = 0.0012/0.1316*100; From Supplementary Table row 4.
SO2 | CO2 | 61 | 2 | 59 | 62 | 2 | 60 | 0.1311 | 0.91533 | 0.0012 | N/A | 296 | qSDV | Uncertainty (10^-3 cm^-1 atm^-1) converted to 0.0012; percentage = 0.0012/0.1311*100; From Supplementary Table row 5.
SO2 | CO2 | 59 | 4 | 55 | 60 | 4 | 56 | 0.1566 | 0.894 | 0.0014 | N/A | 296 | qSDV | nu1+nu3 band of 32SO2
SO2 | CO2 | 62 | 1 | 62 | 63 | 1 | 63 | 0.1364 | 0.80645 | 0.0011 | N/A | 296 | qSDV
SO2 | CO2 | 61 | 1 | 60 | 62 | 1 | 61 | 0.1451 | 0.89593 | 0.0013 | N/A | 296 | qSDV
SO2 | CO2 | 57 | 5 | 52 | 58 | 5 | 53 | 0.1587 | 1.0082 | 0.0016 | N/A | 296 | qSDV
SO2 | CO2 | 58 | 5 | 54 | 59 | 5 | 55 | 0.1846 | 0.54171 | 0.001 | N/A | 296 | qSDV
SO2 | CO2 | 56 | 10 | 47 | 57 | 10 | 48 | 0.1485 | 0.6734 | 0.001 | N/A | 296 | qSDV
SO2 | CO2 | 55 | 12 | 43 | 56 | 12 | 44 | 0.1544 | 0.7772 | 0.0012 | N/A | 296 | qSDV
SO2 | CO2 | 56 | 8 | 49 | 57 | 8 | 50 | 0.1494 | 0.80321 | 0.0012 | N/A | 296 | qSDV
SO2 | CO2 | 61 | 0 | 61 | 62 | 0 | 62 | 0.1407 | 0.71073 | 0.001 | N/A | 296 | qSDV
SO2 | CO2 | 59 | 2 | 57 | 60 | 2 | 58 | 0.1695 | 0.70796 | 0.0012 | N/A | 296 | qSDV
SO2 | CO2 | 58 | 4 | 55 | 59 | 4 | 56 | 0.164 | 0.79268 | 0.0013 | N/A | 296 | qSDV
SO2 | CO2 | 55 | 6 | 49 | 56 | 6 | 50 | 0.1438 | 0.62587 | 0.0009 | N/A | 296 | qSDV
SO2 | CO2 | 55 | 7 | 48 | 56 | 7 | 49 | 0.1734 | 0.40369 | 0.0007 | N/A | 296 | qSDV
SO2 | CO2 | 55 | 9 | 46 | 56 | 9 | 47 | 0.1531 | 0.71848 | 0.0011 | N/A | 296 | qSDV
SO2 | CO2 | 55 | 8 | 47 | 56 | 8 | 48 | 0.1579 | 1.14 | 0.0018 | N/A | 296 | qSDV
SO2 | CO2 | 60 | 1 | 60 | 61 | 1 | 61 | 0.1351 | 0.51813 | 0.0007 | N/A | 296 | qSDV
SO2 | CO2 | 59 | 1 | 58 | 60 | 1 | 59 | 0.1495 | 0.60201 | 0.0009 | N/A | 296 | qSDV
SO2 | CO2 | 58 | 3 | 56 | 59 | 3 | 57 | 0.1505 | 0.53156 | 0.0008 | N/A | 296 | qSDV
SO2 | CO2 | 55 | 5 | 50 | 56 | 5 | 51 | 0.1657 | 0.6035 | 0.001 | N/A | 296 | qSDV
SO2 | CO2 | 54 | 11 | 44 | 55 | 11 | 45 | 0.1434 | 0.90656 | 0.0013 | N/A | 296 | qSDV
SO2 | CO2 | 57 | 3 | 54 | 58 | 3 | 55 | 0.1406 | 0.71124 | 0.001 | N/A | 296 | qSDV
SO2 | CO2 | 56 | 5 | 52 | 57 | 5 | 53 | 0.1563 | 0.44786 | 0.0007 | N/A | 296 | qSDV
SO2 | CO2 | 54 | 9 | 46 | 55 | 9 | 47 | 0.1468 | 0.61308 | 0.0009 | N/A | 296 | qSDV
SO2 | CO2 | 52 | 14 | 39 | 53 | 14 | 40 | 0.1442 | 0.90153 | 0.0013 | N/A | 296 | qSDV
SO2 | CO2 | 59 | 0 | 59 | 60 | 0 | 60 | 0.1348 | 0.4451 | 0.0006 | N/A | 296 | qSDV
SO2 | CO2 | 54 | 8 | 47 | 55 | 8 | 48 | 0.1754 | 0.51311 | 0.0009 | N/A | 296 | qSDV
SO2 | CO2 | 58 | 2 | 57 | 59 | 2 | 58 | 0.1381 | 0.43447 | 0.0006 | N/A | 296 | qSDV
SO2 | CO2 | 57 | 2 | 55 | 58 | 2 | 56 | 0.1462 | 0.4104 | 0.0006 | N/A | 296 | qSDV
SO2 | CO2 | 54 | 7 | 48 | 55 | 7 | 49 | 0.1545 | 0.45307 | 0.0007 | N/A | 296 | qSDV
SO2 | CO2 | 54 | 6 | 49 | 55 | 6 | 50 | 0.1522 | 0.45992 | 0.0007 | N/A | 296 | qSDV
SO2 | CO2 | 53 | 6 | 47 | 54 | 6 | 48 | 0.1589 | 0.44053 | 0.0007 | N/A | 296 | qSDV
SO2 | CO2 | 58 | 1 | 58 | 59 | 1 | 59 | 0.1473 | 0.40733 | 0.0006 | N/A | 296 | qSDV
SO2 | CO2 | 53 | 8 | 45 | 54 | 8 | 46 | 0.1586 | 0.75662 | 0.0012 | N/A | 296 | qSDV
SO2 | CO2 | 57 | 1 | 56 | 58 | 1 | 57 | 0.133 | 0.6015 | 0.0008 | N/A | 296 | qSDV
SO2 | CO2 | 55 | 3 | 52 | 56 | 3 | 53 | 0.1581 | 0.50601 | 0.0008 | N/A | 296 | qSDV
SO2 | CO2 | 52 | 11 | 42 | 53 | 11 | 43 | 0.1475 | 0.54237 | 0.0008 | N/A | 296 | qSDV
SO2 | CO2 | 54 | 5 | 50 | 55 | 5 | 51 | 0.1669 | 0.41941 | 0.0007 | N/A | 296 | qSDV
SO2 | CO2 | 50 | 15 | 36 | 51 | 15 | 37 | 0.1499 | 0.93396 | 0.0014 | N/A | 296 | qSDV
SO2 | CO2 | 51 | 13 | 38 | 52 | 13 | 39 | 0.1535 | 0.9772 | 0.0015 | N/A | 296 | qSDV
SO2 | CO2 | 52 | 10 | 43 | 53 | 10 | 44 | 0.166 | 0.60241 | 0.001 | N/A | 296 | qSDV
SO2 | CO2 | 51 | 12 | 39 | 52 | 12 | 40 | 0.142 | 1.0563 | 0.0015 | N/A | 296 | qSDV
SO2 | CO2 | 52 | 9 | 44 | 53 | 9 | 45 | 0.1531 | 0.71848 | 0.0011 | N/A | 296 | qSDV
SO2 | CO2 | 57 | 0 | 57 | 58 | 0 | 58 | 0.164 | 0.42683 | 0.0007 | N/A | 296 | qSDV
SO2 | CO2 | 56 | 2 | 55 | 57 | 2 | 56 | 0.1541 | 0.38936 | 0.0006 | N/A | 296 | qSDV
SO2 | CO2 | 55 | 2 | 53 | 56 | 2 | 54 | 0.141 | 0.42553 | 0.0006 | N/A | 296 | qSDV
SO2 | CO2 | 53 | 4 | 49 | 54 | 4 | 50 | 0.1739 | 0.51754 | 0.0009 | N/A | 296 | qSDV
SO2 | CO2 | 49 | 15 | 34 | 50 | 15 | 35 | 0.1271 | 0.86546 | 0.0011 | N/A | 296 | qSDV
SO2 | CO2 | 50 | 13 | 38 | 51 | 13 | 39 | 0.1387 | 0.72098 | 0.001 | N/A | 296 | qSDV
SO2 | CO2 | 52 | 6 | 47 | 53 | 6 | 48 | 0.1625 | 0.30769 | 0.0005 | N/A | 296 | qSDV
SO2 | CO2 | 51 | 6 | 45 | 52 | 6 | 46 | 0.1502 | 0.26631 | 0.0004 | N/A | 296 | qSDV
SO2 | CO2 | 54 | 3 | 52 | 55 | 3 | 53 | 0.1516 | 0.26385 | 0.0004 | N/A | 296 | qSDV
SO2 | CO2 | 51 | 5 | 46 | 52 | 5 | 47 | 0.166 | 0.3012 | 0.0005 | N/A | 296 | qSDV
SO2 | CO2 | 53 | 3 | 50 | 54 | 3 | 51 | 0.1491 | 0.40241 | 0.0006 | N/A | 296 | qSDV
SO2 | CO2 | 51 | 8 | 43 | 52 | 8 | 44 | 0.1463 | 0.47847 | 0.0007 | N/A | 296 | qSDV
SO2 | CO2 | 52 | 5 | 48 | 53 | 5 | 49 | 0.1681 | 0.65437 | 0.0011 | N/A | 296 | qSDV
SO2 | CO2 | 48 | 15 | 34 | 49 | 15 | 35 | 0.1441 | 0.97155 | 0.0014 | N/A | 296 | qSDV
SO2 | CO2 | 49 | 13 | 36 | 50 | 13 | 37 | 0.1499 | 0.46698 | 0.0007 | N/A | 296 | qSDV
SO2 | CO2 | 47 | 16 | 31 | 48 | 16 | 32 | 0.125 | 0.88 | 0.0011 | N/A | 296 | qSDV
SO2 | CO2 | 55 | 0 | 55 | 56 | 0 | 56 | 0.1385 | 0.21661 | 0.0003 | N/A | 296 | qSDV
SO2 | CO2 | 54 | 2 | 53 | 55 | 2 | 54 | 0.1432 | 0.27933 | 0.0004 | N/A | 296 | qSDV
SO2 | CO2 | 50 | 9 | 42 | 51 | 9 | 43 | 0.1579 | 0.56998 | 0.0009 | N/A | 296 | qSDV
SO2 | CO2 | 52 | 4 | 49 | 53 | 4 | 50 | 0.1621 | 0.24676 | 0.0004 | N/A | 296 | qSDV
SO2 | CO2 | 50 | 8 | 43 | 51 | 8 | 44 | 0.166 | 0.36145 | 0.0006 | N/A | 296 | qSDV
SO2 | CO2 | 49 | 11 | 38 | 50 | 11 | 39 | 0.1604 | 0.43641 | 0.0007 | N/A | 296 | qSDV
SO2 | CO2 | 50 | 7 | 44 | 51 | 7 | 45 | 0.1583 | 0.18951 | 0.0003 | N/A | 296 | qSDV
SO2 | CO2 | 47 | 15 | 32 | 48 | 15 | 33 | 0.1436 | 0.62674 | 0.0009 | N/A | 296 | qSDV
SO2 | CO2 | 49 | 10 | 39 | 50 | 10 | 40 | 0.1772 | 0.5079 | 0.0009 | N/A | 296 | qSDV
SO2 | CO2 | 50 | 6 | 45 | 51 | 6 | 46 | 0.1573 | 0.25429 | 0.0004 | N/A | 296 | qSDV
SO2 | CO2 | 54 | 1 | 54 | 55 | 1 | 55 | 0.1449 | 0.20704 | 0.0003 | N/A | 296 | qSDV
SO2 | CO2 | 49 | 9 | 40 | 50 | 9 | 41 | 0.1538 | 0.52016 | 0.0008 | N/A | 296 | qSDV
SO2 | CO2 | 51 | 3 | 48 | 52 | 3 | 49 | 0.1509 | 0.33135 | 0.0005 | N/A | 296 | qSDV
SO2 | CO2 | 49 | 5 | 44 | 50 | 5 | 45 | 0.1638 | 0.2442 | 0.0004 | N/A | 296 | qSDV
SO2 | CO2 | 49 | 7 | 42 | 50 | 7 | 43 | 0.1506 | 0.2656 | 0.0004 | N/A | 296 | qSDV
SO2 | CO2 | 50 | 5 | 46 | 51 | 5 | 47 | 0.1576 | 0.31726 | 0.0005 | N/A | 296 | qSDV
SO2 | CO2 | 48 | 11 | 38 | 49 | 11 | 39 | 0.1505 | 0.39867 | 0.0006 | N/A | 296 | qSDV
SO2 | CO2 | 46 | 15 | 32 | 47 | 15 | 33 | 0.1432 | 0.69832 | 0.001 | N/A | 296 | qSDV
SO2 | CO2 | 47 | 13 | 34 | 48 | 13 | 35 | 0.1392 | 0.57471 | 0.0008 | N/A | 296 | qSDV
SO2 | CO2 | 53 | 0 | 53 | 54 | 0 | 54 | 0.1444 | 0.1385 | 0.0002 | N/A | 296 | qSDV
SO2 | CO2 | 52 | 2 | 51 | 53 | 2 | 52 | 0.145 | 0.13793 | 0.0002 | N/A | 296 | qSDV
SO2 | CO2 | 49 | 4 | 45 | 50 | 4 | 46 | 0.1576 | 0.25381 | 0.0004 | N/A | 296 | qSDV
SO2 | CO2 | 48 | 9 | 40 | 49 | 9 | 41 | 0.1701 | 0.29394 | 0.0005 | N/A | 296 | qSDV
SO2 | CO2 | 50 | 4 | 47 | 51 | 4 | 48 | 0.1571 | 0.19096 | 0.0003 | N/A | 296 | qSDV
SO2 | CO2 | 48 | 8 | 41 | 49 | 8 | 42 | 0.1644 | 0.24331 | 0.0004 | N/A | 296 | qSDV
SO2 | CO2 | 47 | 11 | 36 | 48 | 11 | 37 | 0.1637 | 0.30544 | 0.0005 | N/A | 296 | qSDV
SO2 | CO2 | 45 | 15 | 30 | 46 | 15 | 31 | 0.1419 | 0.77519 | 0.0011 | N/A | 296 | qSDV
SO2 | CO2 | 48 | 7 | 42 | 49 | 7 | 43 | 0.169 | 0.23669 | 0.0004 | N/A | 296 | qSDV
SO2 | CO2 | 46 | 13 | 34 | 47 | 13 | 35 | 0.1629 | 0.55249 | 0.0009 | N/A | 296 | qSDV
SO2 | CO2 | 47 | 10 | 37 | 48 | 10 | 38 | 0.1544 | 0.3886 | 0.0006 | N/A | 296 | qSDV
SO2 | CO2 | 48 | 6 | 43 | 49 | 6 | 44 | 0.1684 | 0.23753 | 0.0004 | N/A | 296 | qSDV
SO2 | CO2 | 52 | 1 | 52 | 53 | 1 | 53 | 0.1473 | 0.20367 | 0.0003 | N/A | 296 | qSDV
SO2 | CO2 | 44 | 16 | 29 | 45 | 16 | 30 | 0.1345 | 0.96654 | 0.0013 | N/A | 296 | qSDV
SO2 | CO2 | 50 | 3 | 48 | 51 | 3 | 49 | 0.1502 | 0.26631 | 0.0004 | N/A | 296 | qSDV
SO2 | CO2 | 47 | 9 | 38 | 48 | 9 | 39 | 0.1716 | 0.29138 | 0.0005 | N/A | 296 | qSDV
SO2 | CO2 | 47 | 5 | 42 | 48 | 5 | 43 | 0.1592 | 0.25126 | 0.0004 | N/A | 296 | qSDV
SO2 | CO2 | 48 | 5 | 44 | 49 | 5 | 45 | 0.1656 | 0.18116 | 0.0003 | N/A | 296 | qSDV
SO2 | CO2 | 47 | 8 | 39 | 48 | 8 | 40 | 0.1603 | 0.31192 | 0.0005 | N/A | 296 | qSDV
SO2 | CO2 | 44 | 15 | 30 | 45 | 15 | 31 | 0.1461 | 0.82136 | 0.0012 | N/A | 296 | qSDV
SO2 | CO2 | 46 | 10 | 37 | 47 | 10 | 38 | 0.1594 | 0.25094 | 0.0004 | N/A | 296 | qSDV
SO2 | CO2 | 47 | 4 | 43 | 48 | 4 | 44 | 0.1545 | 0.19417 | 0.0003 | N/A | 296 | qSDV
SO2 | CO2 | 43 | 16 | 27 | 44 | 16 | 28 | 0.1209 | 0.74442 | 0.0009 | N/A | 296 | qSDV
SO2 | CO2 | 49 | 2 | 47 | 50 | 2 | 48 | 0.1536 | 0.26042 | 0.0004 | N/A | 296 | qSDV
SO2 | CO2 | 46 | 9 | 38 | 47 | 9 | 39 | 0.1567 | 0.25526 | 0.0004 | N/A | 296 | qSDV
SO2 | CO2 | 46 | 8 | 39 | 47 | 8 | 40 | 0.1605 | 0.24922 | 0.0004 | N/A | 296 | qSDV
SO2 | CO2 | 45 | 11 | 34 | 46 | 11 | 35 | 0.1448 | 0.41436 | 0.0006 | N/A | 296 | qSDV
SO2 | CO2 | 44 | 13 | 32 | 45 | 13 | 33 | 0.1512 | 0.46296 | 0.0007 | N/A | 296 | qSDV
SO2 | CO2 | 42 | 16 | 27 | 43 | 16 | 28 | 0.1458 | 0.82305 | 0.0012 | N/A | 296 | qSDV
SO2 | CO2 | 47 | 3 | 44 | 48 | 3 | 45 | 0.1652 | 0.24213 | 0.0004 | N/A | 296 | qSDV
SO2 | CO2 | 44 | 12 | 33 | 45 | 12 | 34 | 0.1735 | 0.4611 | 0.0008 | N/A | 296 | qSDV
SO2 | CO2 | 43 | 14 | 29 | 44 | 14 | 30 | 0.1485 | 0.94276 | 0.0014 | N/A | 296 | qSDV
SO2 | CO2 | 45 | 9 | 36 | 46 | 9 | 37 | 0.1694 | 0.23613 | 0.0004 | N/A | 296 | qSDV
SO2 | CO2 | 41 | 17 | 24 | 42 | 17 | 25 | 0.1411 | 0.85046 | 0.0012 | N/A | 296 | qSDV
SO2 | CO2 | 45 | 5 | 40 | 46 | 5 | 41 | 0.1598 | 0.12516 | 0.0002 | N/A | 296 | qSDV
SO2 | CO2 | 46 | 5 | 42 | 47 | 5 | 43 | 0.1611 | 0.18622 | 0.0003 | N/A | 296 | qSDV
SO2 | CO2 | 44 | 11 | 34 | 45 | 11 | 35 | 0.1536 | 0.39062 | 0.0006 | N/A | 296 | qSDV
SO2 | CO2 | 42 | 15 | 28 | 43 | 15 | 29 | 0.1358 | 0.73638 | 0.001 | N/A | 296 | qSDV
SO2 | CO2 | 45 | 7 | 38 | 46 | 7 | 39 | 0.1721 | 0.46485 | 0.0008 | N/A | 296 | qSDV
SO2 | CO2 | 43 | 13 | 30 | 44 | 13 | 31 | 0.1415 | 0.9894 | 0.0014 | N/A | 296 | qSDV
SO2 | CO2 | 49 | 0 | 49 | 50 | 0 | 50 | 0.15 | 0.33333 | 0.0005 | N/A | 296 | qSDV
SO2 | CO2 | 48 | 2 | 47 | 49 | 2 | 48 | 0.137 | 0.51095 | 0.0007 | N/A | 296 | qSDV
SO2 | CO2 | 44 | 10 | 35 | 45 | 10 | 36 | 0.1475 | 0.54237 | 0.0008 | N/A | 296 | qSDV
SO2 | CO2 | 47 | 2 | 45 | 48 | 2 | 46 | 0.1483 | 0.74174 | 0.0011 | N/A | 296 | qSDV
SO2 | CO2 | 46 | 4 | 43 | 47 | 4 | 44 | 0.1565 | 0.19169 | 0.0003 | N/A | 296 | qSDV
SO2 | CO2 | 43 | 12 | 31 | 44 | 12 | 32 | 0.1571 | 0.44558 | 0.0007 | N/A | 296 | qSDV
SO2 | CO2 | 44 | 9 | 36 | 45 | 9 | 37 | 0.172 | 0.23256 | 0.0004 | N/A | 296 | qSDV
SO2 | CO2 | 44 | 8 | 37 | 45 | 8 | 38 | 0.1647 | 0.12143 | 0.0002 | N/A | 296 | qSDV
SO2 | CO2 | 43 | 11 | 32 | 44 | 11 | 33 | 0.1584 | 0.56818 | 0.0009 | N/A | 296 | qSDV
SO2 | CO2 | 42 | 13 | 30 | 43 | 13 | 31 | 0.1492 | 0.46917 | 0.0007 | N/A | 296 | qSDV
SO2 | CO2 | 44 | 7 | 38 | 45 | 7 | 39 | 0.1654 | 0.12092 | 0.0002 | N/A | 296 | qSDV
SO2 | CO2 | 48 | 1 | 48 | 49 | 1 | 49 | 0.1454 | 0.13755 | 0.0002 | N/A | 296 | qSDV
SO2 | CO2 | 47 | 1 | 46 | 48 | 1 | 47 | 0.1484 | 0.067385 | 0.0001 | N/A | 296 | qSDV
SO2 | CO2 | 45 | 3 | 42 | 46 | 3 | 43 | 0.1594 | 0.12547 | 0.0002 | N/A | 296 | qSDV
SO2 | CO2 | 46 | 3 | 44 | 47 | 3 | 45 | 0.1564 | 0.12788 | 0.0002 | N/A | 296 | qSDV
SO2 | CO2 | 44 | 6 | 39 | 45 | 6 | 40 | 0.1675 | 0.1791 | 0.0003 | N/A | 296 | qSDV
SO2 | CO2 | 41 | 14 | 27 | 42 | 14 | 28 | 0.137 | 0.51095 | 0.0007 | N/A | 296 | qSDV
SO2 | CO2 | 42 | 12 | 31 | 43 | 12 | 32 | 0.1435 | 0.34843 | 0.0005 | N/A | 296 | qSDV
SO2 | CO2 | 39 | 17 | 22 | 40 | 17 | 23 | 0.1484 | 0.74124 | 0.0011 | N/A | 296 | qSDV
SO2 | CO2 | 43 | 9 | 34 | 44 | 9 | 35 | 0.1694 | 0.29516 | 0.0005 | N/A | 296 | qSDV
SO2 | CO2 | 44 | 5 | 40 | 45 | 5 | 41 | 0.16 | 0.125 | 0.0002 | N/A | 296 | qSDV
SO2 | CO2 | 43 | 5 | 38 | 44 | 5 | 39 | 0.1625 | 0.12308 | 0.0002 | N/A | 296 | qSDV
SO2 | CO2 | 43 | 8 | 35 | 44 | 8 | 36 | 0.1543 | 0.77771 | 0.0012 | N/A | 296 | qSDV
SO2 | CO2 | 41 | 13 | 28 | 42 | 13 | 29 | 0.1584 | 0.31566 | 0.0005 | N/A | 296 | qSDV
SO2 | CO2 | 43 | 7 | 36 | 44 | 7 | 37 | 0.1573 | 0.19072 | 0.0003 | N/A | 296 | qSDV
SO2 | CO2 | 43 | 4 | 39 | 44 | 4 | 40 | 0.1643 | 0.12173 | 0.0002 | N/A | 296 | qSDV
SO2 | CO2 | 46 | 2 | 45 | 47 | 2 | 46 | 0.1526 | 0.13106 | 0.0002 | N/A | 296 | qSDV
SO2 | CO2 | 45 | 2 | 43 | 46 | 2 | 44 | 0.1531 | 0.13063 | 0.0002 | N/A | 296 | qSDV
SO2 | CO2 | 42 | 10 | 33 | 43 | 10 | 34 | 0.1518 | 0.52701 | 0.0008 | N/A | 296 | qSDV
SO2 | CO2 | 40 | 14 | 27 | 41 | 14 | 28 | 0.1424 | 0.35112 | 0.0005 | N/A | 296 | qSDV
SO2 | CO2 | 41 | 12 | 29 | 42 | 12 | 30 | 0.1492 | 0.2681 | 0.0004 | N/A | 296 | qSDV
SO2 | CO2 | 41 | 11 | 30 | 42 | 11 | 31 | 0.1413 | 0.35386 | 0.0005 | N/A | 296 | qSDV
SO2 | CO2 | 40 | 13 | 28 | 41 | 13 | 29 | 0.1541 | 0.32446 | 0.0005 | N/A | 296 | qSDV
SO2 | CO2 | 46 | 1 | 46 | 47 | 1 | 47 | 0.1387 | 0.21629 | 0.0003 | N/A | 296 | qSDV
SO2 | CO2 | 45 | 1 | 44 | 46 | 1 | 45 | 0.1492 | 0.13405 | 0.0002 | N/A | 296 | qSDV
SO2 | CO2 | 43 | 3 | 40 | 44 | 3 | 41 | 0.1677 | 0.47704 | 0.0008 | N/A | 296 | qSDV
SO2 | CO2 | 42 | 7 | 36 | 43 | 7 | 37 | 0.1644 | 0.18248 | 0.0003 | N/A | 296 | qSDV
SO2 | CO2 | 44 | 3 | 42 | 45 | 3 | 43 | 0.161 | 0.24845 | 0.0004 | N/A | 296 | qSDV
SO2 | CO2 | 38 | 16 | 23 | 39 | 16 | 24 | 0.151 | 0.39735 | 0.0006 | N/A | 296 | qSDV
SO2 | CO2 | 41 | 10 | 31 | 42 | 10 | 32 | 0.1523 | 0.3283 | 0.0005 | N/A | 296 | qSDV
SO2 | CO2 | 42 | 6 | 37 | 43 | 6 | 38 | 0.166 | 0.24096 | 0.0004 | N/A | 296 | qSDV
SO2 | CO2 | 40 | 12 | 29 | 41 | 12 | 30 | 0.1483 | 0.26972 | 0.0004 | N/A | 296 | qSDV
SO2 | CO2 | 41 | 9 | 32 | 42 | 9 | 33 | 0.1627 | 0.18439 | 0.0003 | N/A | 296 | qSDV
SO2 | CO2 | 42 | 5 | 38 | 43 | 5 | 39 | 0.1563 | 0.25592 | 0.0004 | N/A | 296 | qSDV
SO2 | CO2 | 36 | 18 | 19 | 37 | 18 | 20 | 0.1327 | 0.9043 | 0.0012 | N/A | 296 | qSDV
SO2 | CO2 | 38 | 15 | 24 | 39 | 15 | 25 | 0.1345 | 0.52045 | 0.0007 | N/A | 296 | qSDV
SO2 | CO2 | 41 | 5 | 36 | 42 | 5 | 37 | 0.1632 | 0.18382 | 0.0003 | N/A | 296 | qSDV
SO2 | CO2 | 40 | 11 | 30 | 41 | 11 | 31 | 0.1498 | 0.26702 | 0.0004 | N/A | 296 | qSDV
SO2 | CO2 | 41 | 8 | 33 | 42 | 8 | 34 | 0.1639 | 0.24405 | 0.0004 | N/A | 296 | qSDV
SO2 | CO2 | 45 | 0 | 45 | 46 | 0 | 46 | 0.1452 | 0.13774 | 0.0002 | N/A | 296 | qSDV
SO2 | CO2 | 44 | 2 | 43 | 45 | 2 | 44 | 0.1489 | 0.13432 | 0.0002 | N/A | 296 | qSDV
SO2 | CO2 | 41 | 4 | 37 | 42 | 4 | 38 | 0.1684 | 0.17815 | 0.0003 | N/A | 296 | qSDV
SO2 | CO2 | 43 | 2 | 41 | 44 | 2 | 42 | 0.1573 | 0.12715 | 0.0002 | N/A | 296 | qSDV
SO2 | CO2 | 41 | 7 | 34 | 42 | 7 | 35 | 0.1587 | 0.18904 | 0.0003 | N/A | 296 | qSDV
SO2 | CO2 | 41 | 6 | 35 | 42 | 6 | 36 | 0.1572 | 0.25445 | 0.0004 | N/A | 296 | qSDV
SO2 | CO2 | 42 | 4 | 39 | 43 | 4 | 40 | 0.1582 | 0.25284 | 0.0004 | N/A | 296 | qSDV
SO2 | CO2 | 40 | 10 | 31 | 41 | 10 | 32 | 0.1591 | 0.37712 | 0.0006 | N/A | 296 | qSDV
SO2 | CO2 | 38 | 14 | 25 | 39 | 14 | 26 | 0.145 | 0.41379 | 0.0006 | N/A | 296 | qSDV
SO2 | CO2 | 39 | 12 | 27 | 40 | 12 | 28 | 0.1537 | 0.26025 | 0.0004 | N/A | 296 | qSDV
SO2 | CO2 | 40 | 8 | 33 | 41 | 8 | 34 | 0.1642 | 0.24361 | 0.0004 | N/A | 296 | qSDV
SO2 | CO2 | 44 | 1 | 44 | 45 | 1 | 45 | 0.1447 | 0.20733 | 0.0003 | N/A | 296 | qSDV
SO2 | CO2 | 38 | 13 | 26 | 39 | 13 | 27 | 0.1459 | 0.54832 | 0.0008 | N/A | 296 | qSDV
SO2 | CO2 | 41 | 3 | 38 | 42 | 3 | 39 | 0.1627 | 0.12293 | 0.0002 | N/A | 296 | qSDV
SO2 | CO2 | 43 | 1 | 42 | 44 | 1 | 43 | 0.1477 | 0.20311 | 0.0003 | N/A | 296 | qSDV
SO2 | CO2 | 42 | 3 | 40 | 43 | 3 | 41 | 0.1528 | 0.13089 | 0.0002 | N/A | 296 | qSDV
SO2 | CO2 | 36 | 16 | 21 | 37 | 16 | 22 | 0.145 | 0.55172 | 0.0008 | N/A | 296 | qSDV
SO2 | CO2 | 39 | 10 | 29 | 40 | 10 | 30 | 0.1549 | 0.19367 | 0.0003 | N/A | 296 | qSDV
SO2 | CO2 | 40 | 6 | 35 | 41 | 6 | 36 | 0.1645 | 0.24316 | 0.0004 | N/A | 296 | qSDV
SO2 | CO2 | 37 | 14 | 23 | 38 | 14 | 24 | 0.1498 | 0.6008 | 0.0009 | N/A | 296 | qSDV
SO2 | CO2 | 38 | 12 | 27 | 39 | 12 | 28 | 0.1531 | 0.19595 | 0.0003 | N/A | 296 | qSDV
SO2 | CO2 | 35 | 17 | 18 | 36 | 17 | 19 | 0.1326 | 0.67873 | 0.0009 | N/A | 296 | qSDV
SO2 | CO2 | 34 | 18 | 17 | 35 | 18 | 18 | 0.1437 | 1.0438 | 0.0015 | N/A | 296 | qSDV
SO2 | CO2 | 43 | 0 | 43 | 44 | 0 | 44 | 0.1615 | 0.3096 | 0.0005 | N/A | 296 | qSDV
SO2 | CO2 | 39 | 5 | 34 | 40 | 5 | 35 | 0.1595 | 0.12539 | 0.0002 | N/A | 296 | qSDV
SO2 | CO2 | 39 | 4 | 35 | 40 | 4 | 36 | 0.162 | 0.12346 | 0.0002 | N/A | 296 | qSDV
SO2 | CO2 | 39 | 7 | 32 | 40 | 7 | 33 | 0.1707 | 0.17575 | 0.0003 | N/A | 296 | qSDV
SO2 | CO2 | 40 | 4 | 37 | 41 | 4 | 38 | 0.1629 | 0.12277 | 0.0002 | N/A | 296 | qSDV
SO2 | CO2 | 39 | 6 | 33 | 40 | 6 | 34 | 0.1659 | 0.12055 | 0.0002 | N/A | 296 | qSDV
SO2 | CO2 | 36 | 14 | 23 | 37 | 14 | 24 | 0.1486 | 0.87483 | 0.0013 | N/A | 296 | qSDV
SO2 | CO2 | 38 | 9 | 30 | 39 | 9 | 31 | 0.1577 | 0.25365 | 0.0004 | N/A | 296 | qSDV
SO2 | CO2 | 39 | 3 | 36 | 40 | 3 | 37 | 0.1621 | 0.24676 | 0.0004 | N/A | 296 | qSDV
SO2 | CO2 | 42 | 1 | 42 | 43 | 1 | 43 | 0.144 | 0.20833 | 0.0003 | N/A | 296 | qSDV
SO2 | CO2 | 41 | 1 | 40 | 42 | 1 | 41 | 0.1607 | 0.31114 | 0.0005 | N/A | 296 | qSDV
SO2 | CO2 | 36 | 13 | 24 | 37 | 13 | 25 | 0.1593 | 1.0044 | 0.0016 | N/A | 296 | qSDV
SO2 | CO2 | 38 | 6 | 33 | 39 | 6 | 34 | 0.1493 | 0.26792 | 0.0004 | N/A | 296 | qSDV
SO2 | CO2 | 37 | 9 | 28 | 38 | 9 | 29 | 0.1643 | 0.36519 | 0.0006 | N/A | 296 | qSDV
SO2 | CO2 | 41 | 0 | 41 | 42 | 0 | 42 | 0.1463 | 0.27341 | 0.0004 | N/A | 296 | qSDV
SO2 | CO2 | 40 | 2 | 39 | 41 | 2 | 40 | 0.152 | 0.32895 | 0.0005 | N/A | 296 | qSDV
SO2 | CO2 | 39 | 2 | 37 | 40 | 2 | 38 | 0.1559 | 0.25657 | 0.0004 | N/A | 296 | qSDV
SO2 | CO2 | 36 | 11 | 26 | 37 | 11 | 27 | 0.1457 | 0.48044 | 0.0007 | N/A | 296 | qSDV
SO2 | CO2 | 35 | 13 | 22 | 36 | 13 | 23 | 0.1461 | 0.8898 | 0.0013 | N/A | 296 | qSDV
SO2 | CO2 | 37 | 8 | 29 | 38 | 8 | 30 | 0.1654 | 0.42322 | 0.0007 | N/A | 296 | qSDV
SO2 | CO2 | 37 | 4 | 33 | 38 | 4 | 34 | 0.1633 | 0.30618 | 0.0005 | N/A | 296 | qSDV
SO2 | CO2 | 38 | 4 | 35 | 39 | 4 | 36 | 0.1752 | 0.39954 | 0.0007 | N/A | 296 | qSDV
SO2 | CO2 | 37 | 5 | 32 | 38 | 5 | 33 | 0.1607 | 0.37337 | 0.0006 | N/A | 296 | qSDV
SO2 | CO2 | 36 | 9 | 28 | 37 | 9 | 29 | 0.1515 | 0.46205 | 0.0007 | N/A | 296 | qSDV
SO2 | CO2 | 37 | 3 | 34 | 38 | 3 | 35 | 0.1552 | 0.25773 | 0.0004 | N/A | 296 | qSDV
SO2 | CO2 | 40 | 1 | 40 | 41 | 1 | 41 | 0.1436 | 0.20891 | 0.0003 | N/A | 296 | qSDV
SO2 | CO2 | 39 | 1 | 38 | 40 | 1 | 39 | 0.1493 | 0.26792 | 0.0004 | N/A | 296 | qSDV
SO2 | CO2 | 38 | 3 | 36 | 39 | 3 | 37 | 0.1597 | 0.25047 | 0.0004 | N/A | 296 | qSDV
SO2 | CO2 | 35 | 11 | 24 | 36 | 11 | 25 | 0.1446 | 0.34578 | 0.0005 | N/A | 296 | qSDV
SO2 | CO2 | 34 | 13 | 22 | 35 | 13 | 23 | 0.1337 | 0.44877 | 0.0006 | N/A | 296 | qSDV
SO2 | CO2 | 36 | 8 | 29 | 37 | 8 | 30 | 0.1602 | 0.37453 | 0.0006 | N/A | 296 | qSDV
SO2 | CO2 | 36 | 7 | 30 | 37 | 7 | 31 | 0.1712 | 0.23364 | 0.0004 | N/A | 296 | qSDV
SO2 | CO2 | 35 | 10 | 25 | 36 | 10 | 26 | 0.1549 | 0.32279 | 0.0005 | N/A | 296 | qSDV
SO2 | CO2 | 31 | 17 | 14 | 32 | 17 | 15 | 0.1339 | 0.52278 | 0.0007 | N/A | 296 | qSDV
SO2 | CO2 | 34 | 12 | 23 | 35 | 12 | 24 | 0.146 | 0.34247 | 0.0005 | N/A | 296 | qSDV
SO2 | CO2 | 36 | 6 | 31 | 37 | 6 | 32 | 0.1692 | 0.23641 | 0.0004 | N/A | 296 | qSDV
SO2 | CO2 | 36 | 5 | 32 | 37 | 5 | 33 | 0.1685 | 0.23739 | 0.0004 | N/A | 296 | qSDV
SO2 | CO2 | 35 | 9 | 26 | 36 | 9 | 27 | 0.1608 | 0.24876 | 0.0004 | N/A | 296 | qSDV
SO2 | CO2 | 39 | 0 | 39 | 40 | 0 | 40 | 0.1478 | 0.13532 | 0.0002 | N/A | 296 | qSDV
SO2 | CO2 | 32 | 15 | 18 | 33 | 15 | 19 | 0.1518 | 0.32938 | 0.0005 | N/A | 296 | qSDV
SO2 | CO2 | 34 | 11 | 24 | 35 | 11 | 25 | 0.1601 | 0.43723 | 0.0007 | N/A | 296 | qSDV
SO2 | CO2 | 33 | 13 | 20 | 34 | 13 | 21 | 0.1476 | 0.4065 | 0.0006 | N/A | 296 | qSDV
SO2 | CO2 | 35 | 8 | 27 | 36 | 8 | 28 | 0.1711 | 0.23378 | 0.0004 | N/A | 296 | qSDV
SO2 | CO2 | 31 | 16 | 15 | 32 | 16 | 16 | 0.1425 | 0.42105 | 0.0006 | N/A | 296 | qSDV
SO2 | CO2 | 35 | 4 | 31 | 36 | 4 | 32 | 0.1718 | 0.23283 | 0.0004 | N/A | 296 | qSDV
SO2 | CO2 | 35 | 7 | 28 | 36 | 7 | 29 | 0.1655 | 0.48338 | 0.0008 | N/A | 296 | qSDV
SO2 | CO2 | 34 | 10 | 25 | 35 | 10 | 26 | 0.158 | 0.75949 | 0.0012 | N/A | 296 | qSDV
SO2 | CO2 | 35 | 5 | 30 | 36 | 5 | 31 | 0.1664 | 0.78125 | 0.0013 | N/A | 296 | qSDV
SO2 | CO2 | 32 | 14 | 19 | 33 | 14 | 20 | 0.1385 | 1.2274 | 0.0017 | N/A | 296 | qSDV
SO2 | CO2 | 35 | 3 | 32 | 36 | 3 | 33 | 0.1641 | 0.24375 | 0.0004 | N/A | 296 | qSDV
SO2 | CO2 | 38 | 1 | 38 | 39 | 1 | 39 | 0.1451 | 0.13784 | 0.0002 | N/A | 296 | qSDV
SO2 | CO2 | 33 | 11 | 22 | 34 | 11 | 23 | 0.1497 | 0.334 | 0.0005 | N/A | 296 | qSDV
SO2 | CO2 | 32 | 13 | 20 | 33 | 13 | 21 | 0.1516 | 0.46174 | 0.0007 | N/A | 296 | qSDV
SO2 | CO2 | 34 | 8 | 27 | 35 | 8 | 28 | 0.1662 | 0.30084 | 0.0005 | N/A | 296 | qSDV
SO2 | CO2 | 30 | 16 | 15 | 31 | 16 | 16 | 0.1451 | 0.55134 | 0.0008 | N/A | 296 | qSDV
SO2 | CO2 | 34 | 7 | 28 | 35 | 7 | 29 | 0.1686 | 0.11862 | 0.0002 | N/A | 296 | qSDV
SO2 | CO2 | 33 | 10 | 23 | 34 | 10 | 24 | 0.1564 | 0.19182 | 0.0003 | N/A | 296 | qSDV
SO2 | CO2 | 32 | 12 | 21 | 33 | 12 | 22 | 0.1621 | 0.6169 | 0.001 | N/A | 296 | qSDV
SO2 | CO2 | 34 | 6 | 29 | 35 | 6 | 30 | 0.1684 | 0.23753 | 0.0004 | N/A | 296 | qSDV
SO2 | CO2 | 28 | 18 | 11 | 29 | 18 | 12 | 0.137 | 0.72993 | 0.001 | N/A | 296 | qSDV
SO2 | CO2 | 37 | 0 | 37 | 38 | 0 | 38 | 0.1507 | 0.13271 | 0.0002 | N/A | 296 | qSDV
SO2 | CO2 | 35 | 2 | 33 | 36 | 2 | 34 | 0.1659 | 0.18083 | 0.0003 | N/A | 296 | qSDV
SO2 | CO2 | 36 | 2 | 35 | 37 | 2 | 36 | 0.1576 | 0.063452 | 0.0001 | N/A | 296 | qSDV
SO2 | CO2 | 34 | 5 | 30 | 35 | 5 | 31 | 0.179 | 0.27933 | 0.0005 | N/A | 296 | qSDV
SO2 | CO2 | 34 | 4 | 31 | 35 | 4 | 32 | 0.1641 | 0.12188 | 0.0002 | N/A | 296 | qSDV
SO2 | CO2 | 33 | 4 | 29 | 34 | 4 | 30 | 0.1773 | 0.1128 | 0.0002 | N/A | 296 | qSDV
SO2 | CO2 | 32 | 10 | 23 | 33 | 10 | 24 | 0.1622 | 0.30826 | 0.0005 | N/A | 296 | qSDV
SO2 | CO2 | 31 | 12 | 19 | 32 | 12 | 20 | 0.1566 | 0.51086 | 0.0008 | N/A | 296 | qSDV
SO2 | CO2 | 33 | 5 | 28 | 34 | 5 | 29 | 0.164 | 0.18293 | 0.0003 | N/A | 296 | qSDV
SO2 | CO2 | 33 | 3 | 30 | 34 | 3 | 31 | 0.1641 | 0.18282 | 0.0003 | N/A | 296 | qSDV
SO2 | CO2 | 36 | 1 | 36 | 37 | 1 | 37 | 0.1487 | 0.1345 | 0.0002 | N/A | 296 | qSDV
SO2 | CO2 | 35 | 1 | 34 | 36 | 1 | 35 | 0.1554 | 0.2574 | 0.0004 | N/A | 296 | qSDV
SO2 | CO2 | 34 | 3 | 32 | 35 | 3 | 33 | 0.1646 | 0.72904 | 0.0012 | N/A | 296 | qSDV
SO2 | CO2 | 31 | 11 | 20 | 32 | 11 | 21 | 0.1541 | 0.19468 | 0.0003 | N/A | 296 | qSDV
SO2 | CO2 | 32 | 8 | 25 | 33 | 8 | 26 | 0.1601 | 0.24984 | 0.0004 | N/A | 296 | qSDV
SO2 | CO2 | 29 | 14 | 15 | 30 | 14 | 16 | 0.1357 | 0.58954 | 0.0008 | N/A | 296 | qSDV
SO2 | CO2 | 32 | 7 | 26 | 33 | 7 | 27 | 0.1624 | 0.43103 | 0.0007 | N/A | 296 | qSDV
SO2 | CO2 | 30 | 12 | 19 | 31 | 12 | 20 | 0.1553 | 0.45074 | 0.0007 | N/A | 296 | qSDV
SO2 | CO2 | 34 | 2 | 33 | 35 | 2 | 34 | 0.1518 | 0.19763 | 0.0003 | N/A | 296 | qSDV
SO2 | CO2 | 31 | 9 | 22 | 32 | 9 | 23 | 0.1607 | 0.31114 | 0.0005 | N/A | 296 | qSDV
SO2 | CO2 | 32 | 5 | 28 | 33 | 5 | 29 | 0.1686 | 0.23725 | 0.0004 | N/A | 296 | qSDV
SO2 | CO2 | 29 | 13 | 16 | 30 | 13 | 17 | 0.1499 | 0.40027 | 0.0006 | N/A | 296 | qSDV
SO2 | CO2 | 27 | 16 | 11 | 28 | 16 | 12 | 0.1506 | 0.39841 | 0.0006 | N/A | 296 | qSDV
SO2 | CO2 | 32 | 4 | 29 | 33 | 4 | 30 | 0.1659 | 0.18083 | 0.0003 | N/A | 296 | qSDV
SO2 | CO2 | 31 | 8 | 23 | 32 | 8 | 24 | 0.1629 | 0.18416 | 0.0003 | N/A | 296 | qSDV
SO2 | CO2 | 26 | 17 | 10 | 27 | 17 | 11 | 0.1429 | 0.55983 | 0.0008 | N/A | 296 | qSDV
SO2 | CO2 | 28 | 14 | 15 | 29 | 14 | 16 | 0.1461 | 0.27379 | 0.0004 | N/A | 296 | qSDV
SO2 | CO2 | 30 | 10 | 21 | 31 | 10 | 22 | 0.1517 | 0.46144 | 0.0007 | N/A | 296 | qSDV
SO2 | CO2 | 31 | 7 | 24 | 32 | 7 | 25 | 0.1643 | 0.30432 | 0.0005 | N/A | 296 | qSDV
SO2 | CO2 | 31 | 4 | 27 | 32 | 4 | 28 | 0.1764 | 0.22676 | 0.0004 | N/A | 296 | qSDV
SO2 | CO2 | 29 | 12 | 17 | 30 | 12 | 18 | 0.154 | 0.45455 | 0.0007 | N/A | 296 | qSDV
SO2 | CO2 | 34 | 1 | 34 | 35 | 1 | 35 | 0.1482 | 0.13495 | 0.0002 | N/A | 296 | qSDV
SO2 | CO2 | 33 | 1 | 32 | 34 | 1 | 33 | 0.1568 | 0.31888 | 0.0005 | N/A | 296 | qSDV
SO2 | CO2 | 31 | 3 | 28 | 32 | 3 | 29 | 0.1812 | 0.27594 | 0.0005 | N/A | 296 | qSDV
SO2 | CO2 | 31 | 5 | 26 | 32 | 5 | 27 | 0.1695 | 0.17699 | 0.0003 | N/A | 296 | qSDV
SO2 | CO2 | 32 | 3 | 30 | 33 | 3 | 31 | 0.162 | 0.18519 | 0.0003 | N/A | 296 | qSDV
SO2 | CO2 | 27 | 15 | 12 | 28 | 15 | 13 | 0.1358 | 0.5891 | 0.0008 | N/A | 296 | qSDV
SO2 | CO2 | 30 | 9 | 22 | 31 | 9 | 23 | 0.1611 | 0.12415 | 0.0002 | N/A | 296 | qSDV
SO2 | CO2 | 29 | 11 | 18 | 30 | 11 | 19 | 0.1577 | 0.38047 | 0.0006 | N/A | 296 | qSDV
SO2 | CO2 | 26 | 16 | 11 | 27 | 16 | 12 | 0.1522 | 0.26281 | 0.0004 | N/A | 296 | qSDV
SO2 | CO2 | 30 | 8 | 23 | 31 | 8 | 24 | 0.162 | 0.18519 | 0.0003 | N/A | 296 | qSDV
SO2 | CO2 | 25 | 17 | 8 | 26 | 17 | 9 | 0.147 | 0.34014 | 0.0005 | N/A | 296 | qSDV
SO2 | CO2 | 27 | 14 | 13 | 28 | 14 | 14 | 0.1571 | 0.38192 | 0.0006 | N/A | 296 | qSDV
SO2 | CO2 | 29 | 10 | 19 | 30 | 10 | 20 | 0.1579 | 0.18999 | 0.0003 | N/A | 296 | qSDV
SO2 | CO2 | 31 | 2 | 29 | 32 | 2 | 30 | 0.1731 | 0.17331 | 0.0003 | N/A | 296 | qSDV
SO2 | CO2 | 28 | 12 | 17 | 29 | 12 | 18 | 0.1573 | 0.25429 | 0.0004 | N/A | 296 | qSDV
SO2 | CO2 | 33 | 0 | 33 | 34 | 0 | 34 | 0.1521 | 0.13149 | 0.0002 | N/A | 296 | qSDV
SO2 | CO2 | 32 | 2 | 31 | 33 | 2 | 32 | 0.1611 | 0.12415 | 0.0002 | N/A | 296 | qSDV
SO2 | CO2 | 30 | 6 | 25 | 31 | 6 | 26 | 0.1682 | 0.17836 | 0.0003 | N/A | 296 | qSDV
SO2 | CO2 | 29 | 9 | 20 | 30 | 9 | 21 | 0.1646 | 0.18226 | 0.0003 | N/A | 296 | qSDV
SO2 | CO2 | 30 | 5 | 26 | 31 | 5 | 27 | 0.1682 | 0.11891 | 0.0002 | N/A | 296 | qSDV
SO2 | CO2 | 27 | 13 | 14 | 28 | 13 | 15 | 0.1538 | 0.39012 | 0.0006 | N/A | 296 | qSDV
SO2 | CO2 | 28 | 11 | 18 | 29 | 11 | 19 | 0.1576 | 0.25381 | 0.0004 | N/A | 296 | qSDV
SO2 | CO2 | 25 | 16 | 9 | 26 | 16 | 10 | 0.1457 | 0.34317 | 0.0005 | N/A | 296 | qSDV
SO2 | CO2 | 30 | 4 | 27 | 31 | 4 | 28 | 0.1686 | 0.11862 | 0.0002 | N/A | 296 | qSDV
SO2 | CO2 | 29 | 8 | 21 | 30 | 8 | 22 | 0.17 | 0.17647 | 0.0003 | N/A | 296 | qSDV
SO2 | CO2 | 24 | 17 | 8 | 25 | 17 | 9 | 0.1364 | 0.58651 | 0.0008 | N/A | 296 | qSDV
SO2 | CO2 | 26 | 14 | 13 | 27 | 14 | 14 | 0.148 | 0.2027 | 0.0003 | N/A | 296 | qSDV
SO2 | CO2 | 28 | 10 | 19 | 29 | 10 | 20 | 0.1606 | 0.31133 | 0.0005 | N/A | 296 | qSDV
SO2 | CO2 | 32 | 1 | 32 | 33 | 1 | 33 | 0.1566 | 0.31928 | 0.0005 | N/A | 296 | qSDV
SO2 | CO2 | 29 | 3 | 26 | 30 | 3 | 27 | 0.1601 | 0.12492 | 0.0002 | N/A | 296 | qSDV
SO2 | CO2 | 29 | 4 | 25 | 30 | 4 | 26 | 0.1656 | 0.12077 | 0.0002 | N/A | 296 | qSDV
SO2 | CO2 | 30 | 3 | 28 | 31 | 3 | 29 | 0.165 | 0.18182 | 0.0003 | N/A | 296 | qSDV
SO2 | CO2 | 29 | 6 | 23 | 30 | 6 | 24 | 0.1711 | 0.23378 | 0.0004 | N/A | 296 | qSDV
SO2 | CO2 | 25 | 15 | 10 | 26 | 15 | 11 | 0.1436 | 0.62674 | 0.0009 | N/A | 296 | qSDV
SO2 | CO2 | 29 | 5 | 24 | 30 | 5 | 25 | 0.1679 | 0.17868 | 0.0003 | N/A | 296 | qSDV
SO2 | CO2 | 26 | 13 | 14 | 27 | 13 | 15 | 0.1448 | 0.27624 | 0.0004 | N/A | 296 | qSDV
SO2 | CO2 | 27 | 11 | 16 | 28 | 11 | 17 | 0.1545 | 0.19417 | 0.0003 | N/A | 296 | qSDV
SO2 | CO2 | 28 | 8 | 21 | 29 | 8 | 22 | 0.1667 | 0.11998 | 0.0002 | N/A | 296 | qSDV
SO2 | CO2 | 23 | 17 | 6 | 24 | 17 | 7 | 0.1446 | 0.48409 | 0.0007 | N/A | 296 | qSDV
SO2 | CO2 | 29 | 2 | 27 | 30 | 2 | 28 | 0.1657 | 0.18105 | 0.0003 | N/A | 296 | qSDV
SO2 | CO2 | 31 | 0 | 31 | 32 | 0 | 32 | 0.1529 | 0.1308 | 0.0002 | N/A | 296 | qSDV
SO2 | CO2 | 27 | 10 | 17 | 28 | 10 | 18 | 0.1565 | 0.19169 | 0.0003 | N/A | 296 | qSDV
SO2 | CO2 | 30 | 2 | 29 | 31 | 2 | 30 | 0.1582 | 0.12642 | 0.0002 | N/A | 296 | qSDV
SO2 | CO2 | 26 | 12 | 15 | 27 | 12 | 16 | 0.1635 | 0.97859 | 0.0016 | N/A | 296 | qSDV
SO2 | CO2 | 28 | 7 | 22 | 29 | 7 | 23 | 0.1649 | 0.36386 | 0.0006 | N/A | 296 | qSDV
SO2 | CO2 | 24 | 15 | 10 | 25 | 15 | 11 | 0.1398 | 0.28612 | 0.0004 | N/A | 296 | qSDV
SO2 | CO2 | 28 | 6 | 23 | 29 | 6 | 24 | 0.1722 | 0.29036 | 0.0005 | N/A | 296 | qSDV
SO2 | CO2 | 27 | 9 | 18 | 28 | 9 | 19 | 0.1576 | 0.19036 | 0.0003 | N/A | 296 | qSDV
SO2 | CO2 | 28 | 5 | 24 | 29 | 5 | 25 | 0.1731 | 0.40439 | 0.0007 | N/A | 296 | qSDV
SO2 | CO2 | 25 | 13 | 12 | 26 | 13 | 13 | 0.1544 | 0.3886 | 0.0006 | N/A | 296 | qSDV
SO2 | CO2 | 26 | 11 | 16 | 27 | 11 | 17 | 0.1616 | 0.55693 | 0.0009 | N/A | 296 | qSDV
SO2 | CO2 | 28 | 4 | 25 | 29 | 4 | 26 | 0.1638 | 0.18315 | 0.0003 | N/A | 296 | qSDV
SO2 | CO2 | 27 | 8 | 19 | 28 | 8 | 20 | 0.157 | 0.19108 | 0.0003 | N/A | 296 | qSDV
SO2 | CO2 | 30 | 1 | 30 | 31 | 1 | 31 | 0.1466 | 0.13643 | 0.0002 | N/A | 296 | qSDV
SO2 | CO2 | 29 | 1 | 28 | 30 | 1 | 29 | 0.159 | 0.12579 | 0.0002 | N/A | 296 | qSDV
SO2 | CO2 | 26 | 10 | 17 | 27 | 10 | 18 | 0.164 | 0.18293 | 0.0003 | N/A | 296 | qSDV
SO2 | CO2 | 25 | 12 | 13 | 26 | 12 | 14 | 0.1597 | 0.25047 | 0.0004 | N/A | 296 | qSDV
SO2 | CO2 | 27 | 7 | 20 | 28 | 7 | 21 | 0.1735 | 0.11527 | 0.0002 | N/A | 296 | qSDV
SO2 | CO2 | 28 | 3 | 26 | 29 | 3 | 27 | 0.1673 | 0.11955 | 0.0002 | N/A | 296 | qSDV
SO2 | CO2 | 27 | 3 | 24 | 28 | 3 | 25 | 0.1787 | 0.16788 | 0.0003 | N/A | 296 | qSDV
SO2 | CO2 | 23 | 15 | 8 | 24 | 15 | 9 | 0.1553 | 0.45074 | 0.0007 | N/A | 296 | qSDV
SO2 | CO2 | 27 | 6 | 21 | 28 | 6 | 22 | 0.1696 | 0.058962 | 0.0001 | N/A | 296 | qSDV
SO2 | CO2 | 27 | 4 | 23 | 28 | 4 | 24 | 0.1728 | 0.11574 | 0.0002 | N/A | 296 | qSDV
SO2 | CO2 | 26 | 9 | 18 | 27 | 9 | 19 | 0.1637 | 0.18326 | 0.0003 | N/A | 296 | qSDV
SO2 | CO2 | 27 | 5 | 22 | 28 | 5 | 23 | 0.1703 | 0.17616 | 0.0003 | N/A | 296 | qSDV
SO2 | CO2 | 24 | 13 | 12 | 25 | 13 | 13 | 0.1569 | 0.44614 | 0.0007 | N/A | 296 | qSDV
SO2 | CO2 | 25 | 11 | 14 | 26 | 11 | 15 | 0.1584 | 0.31566 | 0.0005 | N/A | 296 | qSDV
SO2 | CO2 | 27 | 2 | 25 | 28 | 2 | 26 | 0.1787 | 0.11192 | 0.0002 | N/A | 296 | qSDV
SO2 | CO2 | 23 | 14 | 9 | 24 | 14 | 10 | 0.1428 | 0.35014 | 0.0005 | N/A | 296 | qSDV
SO2 | CO2 | 29 | 0 | 29 | 30 | 0 | 30 | 0.1525 | 0.13115 | 0.0002 | N/A | 296 | qSDV
SO2 | CO2 | 28 | 2 | 27 | 29 | 2 | 28 | 0.16 | 0.125 | 0.0002 | N/A | 296 | qSDV
SO2 | CO2 | 25 | 10 | 15 | 26 | 10 | 16 | 0.1609 | 0.2486 | 0.0004 | N/A | 296 | qSDV
SO2 | CO2 | 24 | 12 | 13 | 25 | 12 | 14 | 0.1524 | 0.26247 | 0.0004 | N/A | 296 | qSDV
SO2 | CO2 | 26 | 7 | 20 | 27 | 7 | 21 | 0.1671 | 0.11969 | 0.0002 | N/A | 296 | qSDV
SO2 | CO2 | 22 | 15 | 8 | 23 | 15 | 9 | 0.1425 | 0.2807 | 0.0004 | N/A | 296 | qSDV
SO2 | CO2 | 26 | 6 | 21 | 27 | 6 | 22 | 0.1697 | 0.11786 | 0.0002 | N/A | 296 | qSDV
SO2 | CO2 | 25 | 9 | 16 | 26 | 9 | 17 | 0.1618 | 0.12361 | 0.0002 | N/A | 296 | qSDV
SO2 | CO2 | 23 | 13 | 10 | 24 | 13 | 11 | 0.1567 | 0.31908 | 0.0005 | N/A | 296 | qSDV
SO2 | CO2 | 26 | 5 | 22 | 27 | 5 | 23 | 0.1726 | 0.17381 | 0.0003 | N/A | 296 | qSDV
SO2 | CO2 | 24 | 11 | 14 | 25 | 11 | 15 | 0.1554 | 0.2574 | 0.0004 | N/A | 296 | qSDV
SO2 | CO2 | 26 | 4 | 23 | 27 | 4 | 24 | 0.17 | 0.11765 | 0.0002 | N/A | 296 | qSDV
SO2 | CO2 | 25 | 8 | 17 | 26 | 8 | 18 | 0.1742 | 0.17222 | 0.0003 | N/A | 296 | qSDV
SO2 | CO2 | 27 | 1 | 26 | 28 | 1 | 27 | 0.1637 | 0.18326 | 0.0003 | N/A | 296 | qSDV
SO2 | CO2 | 28 | 1 | 28 | 29 | 1 | 29 | 0.1507 | 0.19907 | 0.0003 | N/A | 296 | qSDV
SO2 | CO2 | 22 | 14 | 9 | 23 | 14 | 10 | 0.1544 | 0.25907 | 0.0004 | N/A | 296 | qSDV
SO2 | CO2 | 24 | 10 | 15 | 25 | 10 | 16 | 0.1629 | 0.24555 | 0.0004 | N/A | 296 | qSDV
SO2 | CO2 | 23 | 12 | 11 | 24 | 12 | 12 | 0.1569 | 0.38241 | 0.0006 | N/A | 296 | qSDV
SO2 | CO2 | 25 | 7 | 18 | 26 | 7 | 19 | 0.1622 | 0.18496 | 0.0003 | N/A | 296 | qSDV
SO2 | CO2 | 26 | 3 | 24 | 27 | 3 | 25 | 0.1735 | 0.17291 | 0.0003 | N/A | 296 | qSDV
SO2 | CO2 | 21 | 15 | 6 | 22 | 15 | 7 | 0.1461 | 0.41068 | 0.0006 | N/A | 296 | qSDV
SO2 | CO2 | 25 | 3 | 22 | 26 | 3 | 23 | 0.1762 | 0.11351 | 0.0002 | N/A | 296 | qSDV
SO2 | CO2 | 25 | 6 | 19 | 26 | 6 | 20 | 0.1837 | 0.16331 | 0.0003 | N/A | 296 | qSDV
SO2 | CO2 | 25 | 4 | 21 | 26 | 4 | 22 | 0.1735 | 0.23055 | 0.0004 | N/A | 296 | qSDV
SO2 | CO2 | 25 | 5 | 20 | 26 | 5 | 21 | 0.1716 | 0.2331 | 0.0004 | N/A | 296 | qSDV
SO2 | CO2 | 23 | 11 | 12 | 24 | 11 | 13 | 0.1548 | 0.1938 | 0.0003 | N/A | 296 | qSDV
SO2 | CO2 | 25 | 2 | 23 | 26 | 2 | 24 | 0.1763 | 0.17016 | 0.0003 | N/A | 296 | qSDV
SO2 | CO2 | 27 | 0 | 27 | 28 | 0 | 28 | 0.1518 | 0.13175 | 0.0002 | N/A | 296 | qSDV
SO2 | CO2 | 24 | 8 | 17 | 25 | 8 | 18 | 0.1645 | 0.36474 | 0.0006 | N/A | 296 | qSDV
SO2 | CO2 | 21 | 14 | 7 | 22 | 14 | 8 | 0.1611 | 0.43451 | 0.0007 | N/A | 296 | qSDV
SO2 | CO2 | 26 | 2 | 25 | 27 | 2 | 26 | 0.1563 | 0.12796 | 0.0002 | N/A | 296 | qSDV
SO2 | CO2 | 23 | 10 | 13 | 24 | 10 | 14 | 0.1626 | 0.3075 | 0.0005 | N/A | 296 | qSDV
SO2 | CO2 | 22 | 12 | 11 | 23 | 12 | 12 | 0.1553 | 0.38635 | 0.0006 | N/A | 296 | qSDV
SO2 | CO2 | 24 | 7 | 18 | 25 | 7 | 19 | 0.1751 | 0.22844 | 0.0004 | N/A | 296 | qSDV
SO2 | CO2 | 20 | 15 | 6 | 21 | 15 | 7 | 0.1433 | 0.27913 | 0.0004 | N/A | 296 | qSDV
SO2 | CO2 | 24 | 6 | 19 | 25 | 6 | 20 | 0.1702 | 0.11751 | 0.0002 | N/A | 296 | qSDV
SO2 | CO2 | 23 | 9 | 14 | 24 | 9 | 15 | 0.163 | 0.2454 | 0.0004 | N/A | 296 | qSDV
SO2 | CO2 | 21 | 13 | 8 | 22 | 13 | 9 | 0.1505 | 0.26578 | 0.0004 | N/A | 296 | qSDV
SO2 | CO2 | 22 | 11 | 12 | 23 | 11 | 13 | 0.1659 | 0.30139 | 0.0005 | N/A | 296 | qSDV
SO2 | CO2 | 24 | 5 | 20 | 25 | 5 | 21 | 0.1788 | 0.16779 | 0.0003 | N/A | 296 | qSDV
SO2 | CO2 | 25 | 1 | 24 | 26 | 1 | 25 | 0.1658 | 0.12063 | 0.0002 | N/A | 296 | qSDV
SO2 | CO2 | 26 | 1 | 26 | 27 | 1 | 27 | 0.1568 | 0.12755 | 0.0002 | N/A | 296 | qSDV
SO2 | CO2 | 24 | 4 | 21 | 25 | 4 | 22 | 0.1746 | 0.11455 | 0.0002 | N/A | 296 | qSDV
SO2 | CO2 | 23 | 8 | 15 | 24 | 8 | 16 | 0.1679 | 0.11912 | 0.0002 | N/A | 296 | qSDV
SO2 | CO2 | 20 | 14 | 7 | 21 | 14 | 8 | 0.1592 | 0.50251 | 0.0008 | N/A | 296 | qSDV
SO2 | CO2 | 22 | 10 | 13 | 23 | 10 | 14 | 0.1731 | 0.51993 | 0.0009 | N/A | 296 | qSDV
SO2 | CO2 | 21 | 12 | 9 | 22 | 12 | 10 | 0.154 | 0.71429 | 0.0011 | N/A | 296 | qSDV
SO2 | CO2 | 24 | 3 | 22 | 25 | 3 | 23 | 0.1677 | 0.17889 | 0.0003 | N/A | 296 | qSDV
SO2 | CO2 | 23 | 7 | 16 | 24 | 7 | 17 | 0.1674 | 0.29869 | 0.0005 | N/A | 296 | qSDV
SO2 | CO2 | 19 | 15 | 4 | 20 | 15 | 5 | 0.1379 | 0.50761 | 0.0007 | N/A | 296 | qSDV
SO2 | CO2 | 23 | 6 | 17 | 24 | 6 | 18 | 0.1749 | 0.2287 | 0.0004 | N/A | 296 | qSDV
SO2 | CO2 | 23 | 3 | 20 | 24 | 3 | 21 | 0.178 | 0.16854 | 0.0003 | N/A | 296 | qSDV
SO2 | CO2 | 22 | 9 | 14 | 23 | 9 | 15 | 0.1593 | 0.37665 | 0.0006 | N/A | 296 | qSDV
SO2 | CO2 | 21 | 11 | 10 | 22 | 11 | 11 | 0.1597 | 0.18785 | 0.0003 | N/A | 296 | qSDV
SO2 | CO2 | 23 | 5 | 18 | 24 | 5 | 19 | 0.1724 | 0.11601 | 0.0002 | N/A | 296 | qSDV
SO2 | CO2 | 23 | 4 | 19 | 24 | 4 | 20 | 0.1831 | 0.27307 | 0.0005 | N/A | 296 | qSDV
SO2 | CO2 | 23 | 2 | 21 | 24 | 2 | 22 | 0.1787 | 0.16788 | 0.0003 | N/A | 296 | qSDV
SO2 | CO2 | 25 | 0 | 25 | 26 | 0 | 26 | 0.1521 | 0.13149 | 0.0002 | N/A | 296 | qSDV
SO2 | CO2 | 24 | 2 | 23 | 25 | 2 | 24 | 0.1684 | 0.11876 | 0.0002 | N/A | 296 | qSDV
SO2 | CO2 | 22 | 7 | 16 | 23 | 7 | 17 | 0.1661 | 0.12041 | 0.0002 | N/A | 296 | qSDV
SO2 | CO2 | 22 | 6 | 17 | 23 | 6 | 18 | 0.1714 | 0.17503 | 0.0003 | N/A | 296 | qSDV
SO2 | CO2 | 21 | 9 | 12 | 22 | 9 | 13 | 0.159 | 0.18868 | 0.0003 | N/A | 296 | qSDV
SO2 | CO2 | 20 | 11 | 10 | 21 | 11 | 11 | 0.158 | 0.18987 | 0.0003 | N/A | 296 | qSDV
SO2 | CO2 | 23 | 1 | 22 | 24 | 1 | 23 | 0.1736 | 0.057604 | 0.0001 | N/A | 296 | qSDV
SO2 | CO2 | 22 | 5 | 18 | 23 | 5 | 19 | 0.1865 | 0.2681 | 0.0005 | N/A | 296 | qSDV
SO2 | CO2 | 24 | 1 | 24 | 25 | 1 | 25 | 0.1516 | 0.13193 | 0.0002 | N/A | 296 | qSDV
SO2 | CO2 | 22 | 4 | 19 | 23 | 4 | 20 | 0.1713 | 0.23351 | 0.0004 | N/A | 296 | qSDV
SO2 | CO2 | 19 | 12 | 7 | 20 | 12 | 8 | 0.1547 | 0.51713 | 0.0008 | N/A | 296 | qSDV
SO2 | CO2 | 20 | 10 | 11 | 21 | 10 | 12 | 0.1605 | 0.37383 | 0.0006 | N/A | 296 | qSDV
SO2 | CO2 | 22 | 3 | 20 | 23 | 3 | 21 | 0.1721 | 0.17432 | 0.0003 | N/A | 296 | qSDV
SO2 | CO2 | 21 | 7 | 14 | 22 | 7 | 15 | 0.1673 | 0.059773 | 0.0001 | N/A | 296 | qSDV
SO2 | CO2 | 18 | 13 | 6 | 19 | 13 | 7 | 0.1607 | 0.31114 | 0.0005 | N/A | 296 | qSDV
SO2 | CO2 | 21 | 6 | 15 | 22 | 6 | 16 | 0.1717 | 0.29121 | 0.0005 | N/A | 296 | qSDV
SO2 | CO2 | 20 | 9 | 12 | 21 | 9 | 13 | 0.1711 | 0.46756 | 0.0008 | N/A | 296 | qSDV
SO2 | CO2 | 19 | 11 | 8 | 20 | 11 | 9 | 0.1642 | 0.1827 | 0.0003 | N/A | 296 | qSDV
SO2 | CO2 | 21 | 3 | 18 | 22 | 3 | 19 | 0.1797 | 0.22259 | 0.0004 | N/A | 296 | qSDV
SO2 | CO2 | 23 | 0 | 23 | 24 | 0 | 24 | 0.1629 | 0.18416 | 0.0003 | N/A | 296 | qSDV
SO2 | CO2 | 22 | 2 | 21 | 23 | 2 | 22 | 0.1699 | 0.11772 | 0.0002 | N/A | 296 | qSDV
SO2 | CO2 | 21 | 4 | 17 | 22 | 4 | 18 | 0.1828 | 0.21882 | 0.0004 | N/A | 296 | qSDV
SO2 | CO2 | 20 | 8 | 13 | 21 | 8 | 14 | 0.1656 | 0.12077 | 0.0002 | N/A | 296 | qSDV
SO2 | CO2 | 18 | 12 | 7 | 19 | 12 | 8 | 0.1601 | 0.24984 | 0.0004 | N/A | 296 | qSDV
SO2 | CO2 | 19 | 10 | 9 | 20 | 10 | 10 | 0.167 | 0.2994 | 0.0005 | N/A | 296 | qSDV
SO2 | CO2 | 20 | 7 | 14 | 21 | 7 | 15 | 0.175 | 0.11429 | 0.0002 | N/A | 296 | qSDV
SO2 | CO2 | 17 | 13 | 4 | 18 | 13 | 5 | 0.1628 | 0.42998 | 0.0007 | N/A | 296 | qSDV
SO2 | CO2 | 22 | 1 | 22 | 23 | 1 | 23 | 0.1585 | 0.12618 | 0.0002 | N/A | 296 | qSDV
SO2 | CO2 | 20 | 5 | 16 | 21 | 5 | 17 | 0.1727 | 0.11581 | 0.0002 | N/A | 296 | qSDV
SO2 | CO2 | 16 | 14 | 3 | 17 | 14 | 4 | 0.148 | 0.40541 | 0.0006 | N/A | 296 | qSDV
SO2 | CO2 | 20 | 4 | 17 | 21 | 4 | 18 | 0.1745 | 0.11461 | 0.0002 | N/A | 296 | qSDV
SO2 | CO2 | 18 | 9 | 10 | 19 | 9 | 11 | 0.1538 | 0.26008 | 0.0004 | N/A | 296 | qSDV
SO2 | CO2 | 17 | 11 | 6 | 18 | 11 | 7 | 0.1596 | 0.25063 | 0.0004 | N/A | 296 | qSDV
SO2 | CO2 | 19 | 2 | 17 | 20 | 2 | 18 | 0.1754 | 0.11403 | 0.0002 | N/A | 296 | qSDV
SO2 | CO2 | 19 | 3 | 16 | 20 | 3 | 17 | 0.1745 | 0.22923 | 0.0004 | N/A | 296 | qSDV
SO2 | CO2 | 19 | 4 | 15 | 20 | 4 | 16 | 0.1728 | 0.17361 | 0.0003 | N/A | 296 | qSDV
SO2 | CO2 | 18 | 8 | 11 | 19 | 8 | 12 | 0.1683 | 0.23767 | 0.0004 | N/A | 296 | qSDV
SO2 | CO2 | 16 | 12 | 5 | 17 | 12 | 6 | 0.1565 | 0.76677 | 0.0012 | N/A | 296 | qSDV
SO2 | CO2 | 17 | 10 | 7 | 18 | 10 | 8 | 0.1595 | 0.31348 | 0.0005 | N/A | 296 | qSDV
SO2 | CO2 | 18 | 7 | 12 | 19 | 7 | 13 | 0.1684 | 0.17815 | 0.0003 | N/A | 296 | qSDV
SO2 | CO2 | 19 | 1 | 18 | 20 | 1 | 19 | 0.1737 | 0.11514 | 0.0002 | N/A | 296 | qSDV
SO2 | CO2 | 15 | 13 | 2 | 16 | 13 | 3 | 0.1464 | 0.47814 | 0.0007 | N/A | 296 | qSDV
SO2 | CO2 | 20 | 1 | 20 | 21 | 1 | 21 | 0.16 | 0.25 | 0.0004 | N/A | 296 | qSDV
SO2 | CO2 | 17 | 9 | 8 | 18 | 9 | 9 | 0.1636 | 0.30562 | 0.0005 | N/A | 296 | qSDV
SO2 | CO2 | 18 | 6 | 13 | 19 | 6 | 14 | 0.174 | 0.17241 | 0.0003 | N/A | 296 | qSDV
SO2 | CO2 | 16 | 11 | 6 | 17 | 11 | 7 | 0.1705 | 0.46921 | 0.0008 | N/A | 296 | qSDV
SO2 | CO2 | 18 | 5 | 14 | 19 | 5 | 15 | 0.1728 | 0.17361 | 0.0003 | N/A | 296 | qSDV
SO2 | CO2 | 17 | 8 | 9 | 18 | 8 | 10 | 0.1656 | 0.18116 | 0.0003 | N/A | 296 | qSDV
SO2 | CO2 | 18 | 4 | 15 | 19 | 4 | 16 | 0.1763 | 0.17016 | 0.0003 | N/A | 296 | qSDV
SO2 | CO2 | 18 | 3 | 16 | 19 | 3 | 17 | 0.1713 | 0.17513 | 0.0003 | N/A | 296 | qSDV
SO2 | CO2 | 17 | 7 | 10 | 18 | 7 | 11 | 0.1629 | 0.30694 | 0.0005 | N/A | 296 | qSDV
SO2 | CO2 | 19 | 0 | 19 | 20 | 0 | 20 | 0.1586 | 0.18916 | 0.0003 | N/A | 296 | qSDV
SO2 | CO2 | 16 | 9 | 8 | 17 | 9 | 9 | 0.1685 | 0.41543 | 0.0007 | N/A | 296 | qSDV
SO2 | CO2 | 17 | 6 | 11 | 18 | 6 | 12 | 0.1682 | 0.29727 | 0.0005 | N/A | 296 | qSDV
SO2 | CO2 | 15 | 11 | 4 | 16 | 11 | 5 | 0.1565 | 0.31949 | 0.0005 | N/A | 296 | qSDV
SO2 | CO2 | 18 | 2 | 17 | 19 | 2 | 18 | 0.1656 | 0.12077 | 0.0002 | N/A | 296 | qSDV
SO2 | CO2 | 17 | 4 | 13 | 18 | 4 | 14 | 0.1643 | 0.12173 | 0.0002 | N/A | 296 | qSDV
SO2 | CO2 | 16 | 7 | 10 | 17 | 7 | 11 | 0.1677 | 0.17889 | 0.0003 | N/A | 296 | qSDV
SO2 | CO2 | 17 | 1 | 16 | 18 | 1 | 17 | 0.1804 | 0.11086 | 0.0002 | N/A | 296 | qSDV
SO2 | CO2 | 18 | 1 | 18 | 19 | 1 | 19 | 0.1678 | 0.11919 | 0.0002 | N/A | 296 | qSDV
SO2 | CO2 | 15 | 9 | 6 | 16 | 9 | 7 | 0.161 | 0.24845 | 0.0004 | N/A | 296 | qSDV
SO2 | CO2 | 16 | 5 | 12 | 17 | 5 | 13 | 0.1689 | 0.17762 | 0.0003 | N/A | 296 | qSDV
SO2 | CO2 | 16 | 4 | 13 | 17 | 4 | 14 | 0.1713 | 0.23351 | 0.0004 | N/A | 296 | qSDV
SO2 | CO2 | 14 | 10 | 5 | 15 | 10 | 6 | 0.1624 | 0.55419 | 0.0009 | N/A | 296 | qSDV
SO2 | CO2 | 16 | 3 | 14 | 17 | 3 | 15 | 0.1744 | 0.17202 | 0.0003 | N/A | 296 | qSDV
SO2 | CO2 | 15 | 7 | 8 | 16 | 7 | 9 | 0.168 | 0.35714 | 0.0006 | N/A | 296 | qSDV
SO2 | CO2 | 17 | 0 | 17 | 18 | 0 | 18 | 0.1614 | 0.12392 | 0.0002 | N/A | 296 | qSDV
SO2 | CO2 | 14 | 9 | 6 | 15 | 9 | 7 | 0.1692 | 0.29551 | 0.0005 | N/A | 296 | qSDV
SO2 | CO2 | 13 | 11 | 2 | 14 | 11 | 3 | 0.1589 | 0.94399 | 0.0015 | N/A | 296 | qSDV
SO2 | CO2 | 15 | 5 | 10 | 16 | 5 | 11 | 0.1676 | 0.23866 | 0.0004 | N/A | 296 | qSDV
SO2 | CO2 | 15 | 2 | 13 | 16 | 2 | 14 | 0.1852 | 0.21598 | 0.0004 | N/A | 296 | qSDV
SO2 | CO2 | 14 | 8 | 7 | 15 | 8 | 8 | 0.1653 | 0.30248 | 0.0005 | N/A | 296 | qSDV
SO2 | CO2 | 15 | 4 | 11 | 16 | 4 | 12 | 0.1656 | 0.24155 | 0.0004 | N/A | 296 | qSDV
SO2 | CO2 | 15 | 3 | 12 | 16 | 3 | 13 | 0.1738 | 0.28769 | 0.0005 | N/A | 296 | qSDV
SO2 | CO2 | 13 | 10 | 3 | 14 | 10 | 4 | 0.1684 | 1.0095 | 0.0017 | N/A | 296 | qSDV
SO2 | CO2 | 15 | 1 | 14 | 16 | 1 | 15 | 0.182 | 0.10989 | 0.0002 | N/A | 296 | qSDV
SO2 | CO2 | 14 | 7 | 8 | 15 | 7 | 9 | 0.1683 | 0.35651 | 0.0006 | N/A | 296 | qSDV
SO2 | CO2 | 16 | 1 | 16 | 17 | 1 | 17 | 0.1663 | 0.30066 | 0.0005 | N/A | 296 | qSDV
SO2 | CO2 | 13 | 9 | 4 | 14 | 9 | 5 | 0.1686 | 0.23725 | 0.0004 | N/A | 296 | qSDV
SO2 | CO2 | 12 | 11 | 2 | 13 | 11 | 3 | 0.1654 | 0.18138 | 0.0003 | N/A | 296 | qSDV
SO2 | CO2 | 14 | 6 | 9 | 15 | 6 | 10 | 0.1731 | 0.11554 | 0.0002 | N/A | 296 | qSDV
SO2 | CO2 | 14 | 5 | 10 | 15 | 5 | 11 | 0.1684 | 0.17815 | 0.0003 | N/A | 296 | qSDV
SO2 | CO2 | 13 | 8 | 5 | 14 | 8 | 6 | 0.1682 | 0.23781 | 0.0004 | N/A | 296 | qSDV
SO2 | CO2 | 14 | 4 | 11 | 15 | 4 | 12 | 0.1773 | 0.28201 | 0.0005 | N/A | 296 | qSDV
SO2 | CO2 | 12 | 10 | 3 | 13 | 10 | 4 | 0.163 | 0.4908 | 0.0008 | N/A | 296 | qSDV
SO2 | CO2 | 15 | 0 | 15 | 16 | 0 | 16 | 0.1756 | 0.17084 | 0.0003 | N/A | 296 | qSDV
SO2 | CO2 | 14 | 3 | 12 | 15 | 3 | 13 | 0.1756 | 0.17084 | 0.0003 | N/A | 296 | qSDV
SO2 | CO2 | 13 | 7 | 6 | 14 | 7 | 7 | 0.1689 | 0.23683 | 0.0004 | N/A | 296 | qSDV
SO2 | CO2 | 12 | 9 | 4 | 13 | 9 | 5 | 0.1668 | 0.17986 | 0.0003 | N/A | 296 | qSDV
SO2 | CO2 | 14 | 2 | 13 | 15 | 2 | 14 | 0.1753 | 0.17114 | 0.0003 | N/A | 296 | qSDV
SO2 | CO2 | 13 | 6 | 7 | 14 | 6 | 8 | 0.1694 | 0.11806 | 0.0002 | N/A | 296 | qSDV
SO2 | CO2 | 13 | 5 | 8 | 14 | 5 | 9 | 0.1698 | 0.11779 | 0.0002 | N/A | 296 | qSDV
SO2 | CO2 | 12 | 8 | 5 | 13 | 8 | 6 | 0.1774 | 0.22548 | 0.0004 | N/A | 296 | qSDV
SO2 | CO2 | 13 | 2 | 11 | 14 | 2 | 12 | 0.1898 | 0.10537 | 0.0002 | N/A | 296 | qSDV
SO2 | CO2 | 13 | 4 | 9 | 14 | 4 | 10 | 0.1765 | 0.16997 | 0.0003 | N/A | 296 | qSDV
SO2 | CO2 | 13 | 3 | 10 | 14 | 3 | 11 | 0.1841 | 0.10864 | 0.0002 | N/A | 296 | qSDV
SO2 | CO2 | 13 | 1 | 12 | 14 | 1 | 13 | 0.2035 | 0.34398 | 0.0007 | N/A | 296 | qSDV
SO2 | CO2 | 14 | 1 | 14 | 15 | 1 | 15 | 0.1555 | 0.25723 | 0.0004 | N/A | 296 | qSDV
SO2 | CO2 | 12 | 7 | 6 | 13 | 7 | 7 | 0.1701 | 0.17637 | 0.0003 | N/A | 296 | qSDV
SO2 | CO2 | 27 | 21 | 6 | 27 | 21 | 7 | 0.1297 | 0.77101 | 0.001 | N/A | 296 | qSDV
SO2 | CO2 | 11 | 9 | 2 | 12 | 9 | 3 | 0.1669 | 0.29958 | 0.0005 | N/A | 296 | qSDV
SO2 | CO2 | 12 | 6 | 7 | 13 | 6 | 8 | 0.1707 | 0.11716 | 0.0002 | N/A | 296 | qSDV
SO2 | CO2 | 12 | 5 | 8 | 13 | 5 | 9 | 0.1665 | 0.12012 | 0.0002 | N/A | 296 | qSDV
SO2 | CO2 | 11 | 8 | 3 | 12 | 8 | 4 | 0.172 | 0.23256 | 0.0004 | N/A | 296 | qSDV
SO2 | CO2 | 13 | 0 | 13 | 14 | 0 | 14 | 0.1868 | 0.10707 | 0.0002 | N/A | 296 | qSDV
SO2 | CO2 | 12 | 4 | 9 | 13 | 4 | 10 | 0.1784 | 0.11211 | 0.0002 | N/A | 296 | qSDV
SO2 | CO2 | 12 | 3 | 10 | 13 | 3 | 11 | 0.1771 | 0.056465 | 0.0001 | N/A | 296 | qSDV
SO2 | CO2 | 11 | 7 | 4 | 12 | 7 | 5 | 0.1695 | 0.17699 | 0.0003 | N/A | 296 | qSDV
SO2 | CO2 | 12 | 2 | 11 | 13 | 2 | 12 | 0.1773 | 0.1692 | 0.0003 | N/A | 296 | qSDV
SO2 | CO2 | 11 | 6 | 5 | 12 | 6 | 6 | 0.1712 | 0.17523 | 0.0003 | N/A | 296 | qSDV
SO2 | CO2 | 11 | 5 | 6 | 12 | 5 | 7 | 0.171 | 0.11696 | 0.0002 | N/A | 296 | qSDV
SO2 | CO2 | 10 | 8 | 3 | 11 | 8 | 4 | 0.168 | 0.2381 | 0.0004 | N/A | 296 | qSDV
SO2 | CO2 | 11 | 2 | 9 | 12 | 2 | 10 | 0.196 | 0.30612 | 0.0006 | N/A | 296 | qSDV
SO2 | CO2 | 11 | 1 | 10 | 12 | 1 | 11 | 0.1931 | 0.20715 | 0.0004 | N/A | 296 | qSDV
SO2 | CO2 | 11 | 3 | 8 | 12 | 3 | 9 | 0.1805 | 0.22161 | 0.0004 | N/A | 296 | qSDV
SO2 | CO2 | 10 | 7 | 4 | 11 | 7 | 5 | 0.1712 | 0.17523 | 0.0003 | N/A | 296 | qSDV
SO2 | CO2 | 21 | 20 | 1 | 21 | 20 | 2 | 0.1142 | 0.2627 | 0.0003 | N/A | 296 | qSDV
SO2 | CO2 | 9 | 9 | 0 | 10 | 9 | 1 | 0.152 | 0.32895 | 0.0005 | N/A | 296 | qSDV
SO2 | CO2 | 20 | 20 | 1 | 20 | 20 | 0 | 0.1032 | 0.2907 | 0.0003 | N/A | 296 | qSDV
SO2 | CO2 | 10 | 6 | 5 | 11 | 6 | 6 | 0.1735 | 0.17291 | 0.0003 | N/A | 296 | qSDV
SO2 | CO2 | 10 | 5 | 6 | 11 | 5 | 7 | 0.1693 | 0.23627 | 0.0004 | N/A | 296 | qSDV
SO2 | CO2 | 11 | 0 | 11 | 12 | 0 | 12 | 0.181 | 0.1105 | 0.0002 | N/A | 296 | qSDV
SO2 | CO2 | 9 | 8 | 1 | 10 | 8 | 2 | 0.1693 | 0.1772 | 0.0003 | N/A | 296 | qSDV
SO2 | CO2 | 23 | 19 | 4 | 23 | 19 | 5 | 0.134 | 0.37313 | 0.0005 | N/A | 296 | qSDV
SO2 | CO2 | 10 | 4 | 7 | 11 | 4 | 8 | 0.1744 | 0.17202 | 0.0003 | N/A | 296 | qSDV
SO2 | CO2 | 10 | 3 | 8 | 11 | 3 | 9 | 0.1797 | 0.1113 | 0.0002 | N/A | 296 | qSDV
SO2 | CO2 | 9 | 7 | 2 | 10 | 7 | 3 | 0.1766 | 0.2265 | 0.0004 | N/A | 296 | qSDV
SO2 | CO2 | 30 | 17 | 14 | 30 | 17 | 13 | 0.1421 | 0.63336 | 0.0009 | N/A | 296 | qSDV
SO2 | CO2 | 26 | 18 | 9 | 26 | 18 | 8 | 0.1459 | 0.47978 | 0.0007 | N/A | 296 | qSDV
SO2 | CO2 | 21 | 19 | 2 | 21 | 19 | 3 | 0.1285 | 0.31128 | 0.0004 | N/A | 296 | qSDV
SO2 | CO2 | 33 | 16 | 17 | 33 | 16 | 18 | 0.1501 | 0.66622 | 0.001 | N/A | 296 | qSDV
SO2 | CO2 | 10 | 2 | 9 | 11 | 2 | 10 | 0.1824 | 0.10965 | 0.0002 | N/A | 296 | qSDV
SO2 | CO2 | 20 | 19 | 2 | 20 | 19 | 1 | 0.1136 | 0.17606 | 0.0002 | N/A | 296 | qSDV
SO2 | CO2 | 25 | 18 | 7 | 25 | 18 | 8 | 0.1332 | 0.37538 | 0.0005 | N/A | 296 | qSDV
SO2 | CO2 | 29 | 17 | 12 | 29 | 17 | 13 | 0.1376 | 0.50872 | 0.0007 | N/A | 296 | qSDV
SO2 | CO2 | 9 | 6 | 3 | 10 | 6 | 4 | 0.1703 | 0.11744 | 0.0002 | N/A | 296 | qSDV
SO2 | CO2 | 19 | 19 | 0 | 19 | 19 | 1 | 0.1045 | 0.19139 | 0.0002 | N/A | 296 | qSDV
SO2 | CO2 | 24 | 18 | 7 | 24 | 18 | 6 | 0.1362 | 0.51395 | 0.0007 | N/A | 296 | qSDV
SO2 | CO2 | 28 | 17 | 12 | 28 | 17 | 11 | 0.1484 | 0.60647 | 0.0009 | N/A | 296 | qSDV
SO2 | CO2 | 9 | 5 | 4 | 10 | 5 | 5 | 0.1698 | 0.23557 | 0.0004 | N/A | 296 | qSDV
SO2 | CO2 | 8 | 8 | 1 | 9 | 8 | 2 | 0.1558 | 0.38511 | 0.0006 | N/A | 296 | qSDV
SO2 | CO2 | 23 | 18 | 5 | 23 | 18 | 6 | 0.1426 | 0.35063 | 0.0005 | N/A | 296 | qSDV
SO2 | CO2 | 10 | 1 | 10 | 11 | 1 | 11 | 0.1834 | 0.10905 | 0.0002 | N/A | 296 | qSDV
SO2 | CO2 | 9 | 4 | 5 | 10 | 4 | 6 | 0.1712 | 0.17523 | 0.0003 | N/A | 296 | qSDV
SO2 | CO2 | 22 | 18 | 5 | 22 | 18 | 4 | 0.1339 | 0.52278 | 0.0007 | N/A | 296 | qSDV
SO2 | CO2 | 9 | 1 | 8 | 10 | 1 | 9 | 0.1855 | 0.16173 | 0.0003 | N/A | 296 | qSDV
SO2 | CO2 | 9 | 2 | 7 | 10 | 2 | 8 | 0.1824 | 0.10965 | 0.0002 | N/A | 296 | qSDV
SO2 | CO2 | 9 | 3 | 6 | 10 | 3 | 7 | 0.1767 | 0.16978 | 0.0003 | N/A | 296 | qSDV
SO2 | CO2 | 8 | 7 | 2 | 9 | 7 | 3 | 0.1858 | 0.69968 | 0.0013 | N/A | 296 | qSDV
SO2 | CO2 | 35 | 14 | 21 | 35 | 14 | 22 | 0.1487 | 0.47075 | 0.0007 | N/A | 296 | qSDV
SO2 | CO2 | 29 | 16 | 13 | 29 | 16 | 14 | 0.1445 | 0.27682 | 0.0004 | N/A | 296 | qSDV
SO2 | CO2 | 20 | 18 | 3 | 20 | 18 | 2 | 0.1303 | 0.23024 | 0.0003 | N/A | 296 | qSDV
SO2 | CO2 | 37 | 13 | 24 | 37 | 13 | 25 | 0.1509 | 0.59642 | 0.0009 | N/A | 296 | qSDV
SO2 | CO2 | 24 | 17 | 8 | 24 | 17 | 7 | 0.135 | 0.44444 | 0.0006 | N/A | 296 | qSDV
SO2 | CO2 | 18 | 18 | 1 | 18 | 18 | 0 | 0.1072 | 0.27985 | 0.0003 | N/A | 296 | qSDV
SO2 | CO2 | 9 | 0 | 9 | 10 | 0 | 10 | 0.1853 | 0.10793 | 0.0002 | N/A | 296 | qSDV
SO2 | CO2 | 38 | 12 | 27 | 38 | 12 | 26 | 0.1455 | 1.0997 | 0.0016 | N/A | 296 | qSDV
SO2 | CO2 | 8 | 5 | 4 | 9 | 5 | 5 | 0.1779 | 0.16863 | 0.0003 | N/A | 296 | qSDV
SO2 | CO2 | 22 | 17 | 6 | 22 | 17 | 5 | 0.1346 | 0.14859 | 0.0002 | N/A | 296 | qSDV
SO2 | CO2 | 26 | 16 | 11 | 26 | 16 | 10 | 0.148 | 0.27027 | 0.0004 | N/A | 296 | qSDV
SO2 | CO2 | 8 | 4 | 5 | 9 | 4 | 6 | 0.1718 | 0.11641 | 0.0002 | N/A | 296 | qSDV
SO2 | CO2 | 21 | 17 | 4 | 21 | 17 | 5 | 0.1559 | 0.51315 | 0.0008 | N/A | 296 | qSDV
SO2 | CO2 | 29 | 15 | 14 | 29 | 15 | 15 | 0.1375 | 0.50909 | 0.0007 | N/A | 296 | qSDV
SO2 | CO2 | 25 | 16 | 9 | 25 | 16 | 10 | 0.1413 | 0.28309 | 0.0004 | N/A | 296 | qSDV
SO2 | CO2 | 8 | 3 | 6 | 9 | 3 | 7 | 0.1762 | 0.11351 | 0.0002 | N/A | 296 | qSDV
SO2 | CO2 | 20 | 17 | 4 | 20 | 17 | 3 | 0.1381 | 0.21723 | 0.0003 | N/A | 296 | qSDV
SO2 | CO2 | 28 | 15 | 14 | 28 | 15 | 13 | 0.1487 | 0.33625 | 0.0005 | N/A | 296 | qSDV
SO2 | CO2 | 8 | 2 | 7 | 9 | 2 | 8 | 0.1921 | 0.15617 | 0.0003 | N/A | 296 | qSDV
SO2 | CO2 | 19 | 17 | 2 | 19 | 17 | 3 | 0.1301 | 0.30746 | 0.0004 | N/A | 296 | qSDV
SO2 | CO2 | 7 | 6 | 1 | 8 | 6 | 2 | 0.1667 | 0.17996 | 0.0003 | N/A | 296 | qSDV
SO2 | CO2 | 27 | 15 | 12 | 27 | 15 | 13 | 0.1419 | 0.49331 | 0.0007 | N/A | 296 | qSDV
SO2 | CO2 | 18 | 17 | 2 | 18 | 17 | 1 | 0.1191 | 0.50378 | 0.0006 | N/A | 296 | qSDV
SO2 | CO2 | 23 | 16 | 7 | 23 | 16 | 8 | 0.1363 | 0.29347 | 0.0004 | N/A | 296 | qSDV
SO2 | CO2 | 30 | 14 | 17 | 30 | 14 | 16 | 0.1424 | 0.63202 | 0.0009 | N/A | 296 | qSDV
SO2 | CO2 | 17 | 17 | 0 | 17 | 17 | 1 | 0.1067 | 0.28116 | 0.0003 | N/A | 296 | qSDV
SO2 | CO2 | 22 | 16 | 7 | 22 | 16 | 6 | 0.1429 | 0.69979 | 0.001 | N/A | 296 | qSDV
SO2 | CO2 | 26 | 15 | 12 | 26 | 15 | 11 | 0.1443 | 0.3465 | 0.0005 | N/A | 296 | qSDV
SO2 | CO2 | 32 | 13 | 20 | 32 | 13 | 19 | 0.1387 | 0.57678 | 0.0008 | N/A | 296 | qSDV
SO2 | CO2 | 21 | 16 | 5 | 21 | 16 | 6 | 0.1395 | 0.21505 | 0.0003 | N/A | 296 | qSDV
SO2 | CO2 | 25 | 15 | 10 | 25 | 15 | 11 | 0.1438 | 0.34771 | 0.0005 | N/A | 296 | qSDV
SO2 | CO2 | 7 | 4 | 3 | 8 | 4 | 4 | 0.1728 | 0.28935 | 0.0005 | N/A | 296 | qSDV
SO2 | CO2 | 28 | 14 | 15 | 28 | 14 | 14 | 0.1471 | 0.54385 | 0.0008 | N/A | 296 | qSDV
SO2 | CO2 | 20 | 16 | 5 | 20 | 16 | 4 | 0.1398 | 0.28612 | 0.0004 | N/A | 296 | qSDV
SO2 | CO2 | 33 | 12 | 21 | 33 | 12 | 22 | 0.1489 | 0.87307 | 0.0013 | N/A | 296 | qSDV
SO2 | CO2 | 7 | 1 | 6 | 8 | 1 | 7 | 0.1998 | 0.35035 | 0.0007 | N/A | 296 | qSDV
SO2 | CO2 | 7 | 3 | 4 | 8 | 3 | 5 | 0.1819 | 0.16493 | 0.0003 | N/A | 296 | qSDV
SO2 | CO2 | 23 | 15 | 8 | 23 | 15 | 9 | 0.1419 | 0.14094 | 0.0002 | N/A | 296 | qSDV
SO2 | CO2 | 18 | 16 | 3 | 18 | 16 | 2 | 0.1322 | 0.15129 | 0.0002 | N/A | 296 | qSDV
SO2 | CO2 | 34 | 11 | 24 | 34 | 11 | 23 | 0.1649 | 0.4245 | 0.0007 | N/A | 296 | qSDV
SO2 | CO2 | 26 | 14 | 13 | 26 | 14 | 12 | 0.1505 | 0.19934 | 0.0003 | N/A | 296 | qSDV
SO2 | CO2 | 29 | 13 | 16 | 29 | 13 | 17 | 0.1567 | 0.25526 | 0.0004 | N/A | 296 | qSDV
SO2 | CO2 | 7 | 0 | 7 | 8 | 0 | 8 | 0.1972 | 0.10142 | 0.0002 | N/A | 296 | qSDV
SO2 | CO2 | 16 | 16 | 1 | 16 | 16 | 0 | 0.1101 | 0.18165 | 0.0002 | N/A | 296 | qSDV
SO2 | CO2 | 25 | 14 | 11 | 25 | 14 | 12 | 0.1475 | 0.20339 | 0.0003 | N/A | 296 | qSDV
SO2 | CO2 | 21 | 15 | 6 | 21 | 15 | 7 | 0.1507 | 0.19907 | 0.0003 | N/A | 296 | qSDV
SO2 | CO2 | 33 | 11 | 22 | 33 | 11 | 23 | 0.1599 | 0.50031 | 0.0008 | N/A | 296 | qSDV
SO2 | CO2 | 28 | 13 | 16 | 28 | 13 | 15 | 0.1506 | 0.2656 | 0.0004 | N/A | 296 | qSDV
SO2 | CO2 | 6 | 5 | 2 | 7 | 5 | 3 | 0.1695 | 0.11799 | 0.0002 | N/A | 296 | qSDV
SO2 | CO2 | 20 | 15 | 6 | 20 | 15 | 5 | 0.147 | 0.20408 | 0.0003 | N/A | 296 | qSDV
SO2 | CO2 | 24 | 14 | 11 | 24 | 14 | 10 | 0.1564 | 0.19182 | 0.0003 | N/A | 296 | qSDV
SO2 | CO2 | 27 | 13 | 14 | 27 | 13 | 15 | 0.1594 | 0.31368 | 0.0005 | N/A | 296 | qSDV
SO2 | CO2 | 19 | 15 | 4 | 19 | 15 | 5 | 0.1502 | 0.26631 | 0.0004 | N/A | 296 | qSDV
SO2 | CO2 | 6 | 4 | 3 | 7 | 4 | 4 | 0.1733 | 0.23081 | 0.0004 | N/A | 296 | qSDV
SO2 | CO2 | 23 | 14 | 9 | 23 | 14 | 10 | 0.1533 | 0.39139 | 0.0006 | N/A | 296 | qSDV
SO2 | CO2 | 29 | 12 | 17 | 29 | 12 | 18 | 0.1663 | 0.30066 | 0.0005 | N/A | 296 | qSDV
SO2 | CO2 | 26 | 13 | 14 | 26 | 13 | 13 | 0.1408 | 0.49716 | 0.0007 | N/A | 296 | qSDV
SO2 | CO2 | 18 | 15 | 4 | 18 | 15 | 3 | 0.1537 | 0.45543 | 0.0007 | N/A | 296 | qSDV
SO2 | CO2 | 6 | 3 | 4 | 7 | 3 | 5 | 0.1776 | 0.11261 | 0.0002 | N/A | 296 | qSDV
SO2 | CO2 | 31 | 11 | 20 | 31 | 11 | 21 | 0.1556 | 0.32134 | 0.0005 | N/A | 296 | qSDV
SO2 | CO2 | 33 | 10 | 23 | 33 | 10 | 24 | 0.164 | 0.54878 | 0.0009 | N/A | 296 | qSDV
SO2 | CO2 | 22 | 14 | 9 | 22 | 14 | 8 | 0.1505 | 0.33223 | 0.0005 | N/A | 296 | qSDV
SO2 | CO2 | 17 | 15 | 2 | 17 | 15 | 3 | 0.1396 | 0.071633 | 0.0001 | N/A | 296 | qSDV
SO2 | CO2 | 6 | 2 | 5 | 7 | 2 | 6 | 0.1855 | 0.21563 | 0.0004 | N/A | 296 | qSDV
SO2 | CO2 | 21 | 14 | 7 | 21 | 14 | 8 | 0.1561 | 0.12812 | 0.0002 | N/A | 296 | qSDV
SO2 | CO2 | 16 | 15 | 2 | 16 | 15 | 1 | 0.1339 | 0.14937 | 0.0002 | N/A | 296 | qSDV
SO2 | CO2 | 15 | 15 | 0 | 15 | 15 | 1 | 0.1187 | 0.67397 | 0.0008 | N/A | 296 | qSDV
SO2 | CO2 | 27 | 12 | 15 | 27 | 12 | 16 | 0.1513 | 0.52875 | 0.0008 | N/A | 296 | qSDV
SO2 | CO2 | 20 | 14 | 7 | 20 | 14 | 6 | 0.1522 | 0.39422 | 0.0006 | N/A | 296 | qSDV
SO2 | CO2 | 6 | 1 | 6 | 7 | 1 | 7 | 0.2018 | 0.14866 | 0.0003 | N/A | 296 | qSDV
SO2 | CO2 | 19 | 14 | 5 | 19 | 14 | 6 | 0.1492 | 0.33512 | 0.0005 | N/A | 296 | qSDV
SO2 | CO2 | 26 | 12 | 15 | 26 | 12 | 14 | 0.1562 | 0.38412 | 0.0006 | N/A | 296 | qSDV
SO2 | CO2 | 5 | 5 | 0 | 6 | 5 | 1 | 0.1814 | 0.60639 | 0.0011 | N/A | 296 | qSDV
SO2 | CO2 | 34 | 8 | 27 | 34 | 8 | 26 | 0.1591 | 0.62854 | 0.001 | N/A | 296 | qSDV
SO2 | CO2 | 18 | 14 | 5 | 18 | 14 | 4 | 0.1462 | 0.1368 | 0.0002 | N/A | 296 | qSDV
SO2 | CO2 | 32 | 9 | 24 | 32 | 9 | 23 | 0.1982 | 0.45409 | 0.0009 | N/A | 296 | qSDV
SO2 | CO2 | 5 | 4 | 1 | 6 | 4 | 2 | 0.174 | 0.22989 | 0.0004 | N/A | 296 | qSDV
SO2 | CO2 | 17 | 14 | 3 | 17 | 14 | 4 | 0.1467 | 0.2045 | 0.0003 | N/A | 296 | qSDV
SO2 | CO2 | 21 | 13 | 8 | 21 | 13 | 9 | 0.1527 | 0.32744 | 0.0005 | N/A | 296 | qSDV
SO2 | CO2 | 27 | 11 | 16 | 27 | 11 | 17 | 0.1544 | 0.3886 | 0.0006 | N/A | 296 | qSDV
SO2 | CO2 | 20 | 13 | 8 | 20 | 13 | 7 | 0.152 | 0.39474 | 0.0006 | N/A | 296 | qSDV
SO2 | CO2 | 5 | 2 | 3 | 6 | 2 | 4 | 0.187 | 0.26738 | 0.0005 | N/A | 296 | qSDV
SO2 | CO2 | 15 | 14 | 1 | 15 | 14 | 2 | 0.1368 | 0.2924 | 0.0004 | N/A | 296 | qSDV
SO2 | CO2 | 26 | 11 | 16 | 26 | 11 | 15 | 0.1643 | 0.30432 | 0.0005 | N/A | 296 | qSDV
SO2 | CO2 | 23 | 12 | 11 | 23 | 12 | 12 | 0.1643 | 0.48691 | 0.0008 | N/A | 296 | qSDV
SO2 | CO2 | 14 | 14 | 1 | 14 | 14 | 0 | 0.1231 | 0.2437 | 0.0003 | N/A | 296 | qSDV
SO2 | CO2 | 19 | 13 | 6 | 19 | 13 | 7 | 0.1534 | 0.32595 | 0.0005 | N/A | 296 | qSDV
SO2 | CO2 | 28 | 10 | 19 | 28 | 10 | 18 | 0.1608 | 0.49751 | 0.0008 | N/A | 296 | qSDV
SO2 | CO2 | 30 | 9 | 22 | 30 | 9 | 21 | 0.1645 | 0.66869 | 0.0011 | N/A | 296 | qSDV
SO2 | CO2 | 5 | 0 | 5 | 6 | 0 | 6 | 0.2007 | 0.1993 | 0.0004 | N/A | 296 | qSDV
SO2 | CO2 | 22 | 12 | 11 | 22 | 12 | 10 | 0.1506 | 0.1992 | 0.0003 | N/A | 296 | qSDV
SO2 | CO2 | 18 | 13 | 6 | 18 | 13 | 5 | 0.1552 | 0.25773 | 0.0004 | N/A | 296 | qSDV
SO2 | CO2 | 31 | 8 | 23 | 31 | 8 | 24 | 0.1643 | 0.54778 | 0.0009 | N/A | 296 | qSDV
SO2 | CO2 | 27 | 10 | 17 | 27 | 10 | 18 | 0.1496 | 0.26738 | 0.0004 | N/A | 296 | qSDV
SO2 | CO2 | 17 | 13 | 4 | 17 | 13 | 5 | 0.1524 | 0.26247 | 0.0004 | N/A | 296 | qSDV
SO2 | CO2 | 21 | 12 | 9 | 21 | 12 | 10 | 0.1588 | 0.12594 | 0.0002 | N/A | 296 | qSDV
SO2 | CO2 | 24 | 11 | 14 | 24 | 11 | 13 | 0.162 | 0.49383 | 0.0008 | N/A | 296 | qSDV
SO2 | CO2 | 16 | 13 | 4 | 16 | 13 | 3 | 0.1505 | 0.19934 | 0.0003 | N/A | 296 | qSDV
SO2 | CO2 | 28 | 9 | 20 | 28 | 9 | 19 | 0.1614 | 0.24783 | 0.0004 | N/A | 296 | qSDV
SO2 | CO2 | 23 | 11 | 12 | 23 | 11 | 13 | 0.164 | 0.18293 | 0.0003 | N/A | 296 | qSDV
SO2 | CO2 | 15 | 13 | 2 | 15 | 13 | 3 | 0.1505 | 0.13289 | 0.0002 | N/A | 296 | qSDV
SO2 | CO2 | 4 | 4 | 1 | 5 | 4 | 2 | 0.1578 | 0.31686 | 0.0005 | N/A | 296 | qSDV
SO2 | CO2 | 19 | 12 | 7 | 19 | 12 | 8 | 0.1587 | 0.25205 | 0.0004 | N/A | 296 | qSDV
SO2 | CO2 | 14 | 13 | 2 | 14 | 13 | 1 | 0.142 | 0.21127 | 0.0003 | N/A | 296 | qSDV
SO2 | CO2 | 25 | 10 | 15 | 25 | 10 | 16 | 0.1592 | 0.37688 | 0.0006 | N/A | 296 | qSDV
SO2 | CO2 | 27 | 9 | 18 | 27 | 9 | 19 | 0.1609 | 0.31075 | 0.0005 | N/A | 296 | qSDV
SO2 | CO2 | 4 | 3 | 2 | 5 | 3 | 3 | 0.1744 | 0.22936 | 0.0004 | N/A | 296 | qSDV
SO2 | CO2 | 30 | 7 | 24 | 30 | 7 | 23 | 0.1552 | 0.7732 | 0.0012 | N/A | 296 | qSDV
SO2 | CO2 | 24 | 10 | 15 | 24 | 10 | 14 | 0.1671 | 0.29922 | 0.0005 | N/A | 296 | qSDV
SO2 | CO2 | 17 | 12 | 5 | 17 | 12 | 6 | 0.1629 | 0.30694 | 0.0005 | N/A | 296 | qSDV
SO2 | CO2 | 26 | 9 | 18 | 26 | 9 | 17 | 0.1629 | 0.55249 | 0.0009 | N/A | 296 | qSDV
SO2 | CO2 | 23 | 10 | 13 | 23 | 10 | 14 | 0.1553 | 0.38635 | 0.0006 | N/A | 296 | qSDV
SO2 | CO2 | 4 | 1 | 4 | 5 | 1 | 5 | 0.215 | 0.4186 | 0.0009 | N/A | 296 | qSDV
SO2 | CO2 | 15 | 12 | 3 | 15 | 12 | 4 | 0.1561 | 0.19218 | 0.0003 | N/A | 296 | qSDV
SO2 | CO2 | 19 | 11 | 8 | 19 | 11 | 9 | 0.1604 | 0.18703 | 0.0003 | N/A | 296 | qSDV
SO2 | CO2 | 22 | 10 | 13 | 22 | 10 | 12 | 0.158 | 0.25316 | 0.0004 | N/A | 296 | qSDV
SO2 | CO2 | 14 | 12 | 3 | 14 | 12 | 2 | 0.1547 | 0.12928 | 0.0002 | N/A | 296 | qSDV
SO2 | CO2 | 28 | 7 | 22 | 28 | 7 | 21 | 0.1756 | 0.39863 | 0.0007 | N/A | 296 | qSDV
SO2 | CO2 | 24 | 9 | 16 | 24 | 9 | 15 | 0.1643 | 0.91296 | 0.0015 | N/A | 296 | qSDV
SO2 | CO2 | 18 | 11 | 8 | 18 | 11 | 7 | 0.1615 | 0.43344 | 0.0007 | N/A | 296 | qSDV
SO2 | CO2 | 26 | 8 | 19 | 26 | 8 | 18 | 0.1653 | 0.36298 | 0.0006 | N/A | 296 | qSDV
SO2 | CO2 | 13 | 12 | 1 | 13 | 12 | 2 | 0.1503 | 0.26613 | 0.0004 | N/A | 296 | qSDV
SO2 | CO2 | 21 | 10 | 11 | 21 | 10 | 12 | 0.1646 | 0.60753 | 0.001 | N/A | 296 | qSDV
SO2 | CO2 | 17 | 11 | 6 | 17 | 11 | 7 | 0.159 | 0.31447 | 0.0005 | N/A | 296 | qSDV
SO2 | CO2 | 12 | 12 | 1 | 12 | 12 | 0 | 0.1346 | 0.14859 | 0.0002 | N/A | 296 | qSDV
SO2 | CO2 | 23 | 9 | 14 | 23 | 9 | 15 | 0.1771 | 0.33879 | 0.0006 | N/A | 296 | qSDV
SO2 | CO2 | 16 | 11 | 6 | 16 | 11 | 5 | 0.1625 | 0.12308 | 0.0002 | N/A | 296 | qSDV
SO2 | CO2 | 19 | 10 | 9 | 19 | 10 | 10 | 0.1624 | 0.30788 | 0.0005 | N/A | 296 | qSDV
SO2 | CO2 | 15 | 11 | 4 | 15 | 11 | 5 | 0.163 | 0.2454 | 0.0004 | N/A | 296 | qSDV
SO2 | CO2 | 3 | 1 | 2 | 4 | 1 | 3 | 0.2083 | 0.19203 | 0.0004 | N/A | 296 | qSDV
SO2 | CO2 | 3 | 2 | 1 | 4 | 2 | 2 | 0.1945 | 0.25707 | 0.0005 | N/A | 296 | qSDV
SO2 | CO2 | 14 | 11 | 4 | 14 | 11 | 3 | 0.1651 | 0.24228 | 0.0004 | N/A | 296 | qSDV
SO2 | CO2 | 23 | 8 | 15 | 23 | 8 | 16 | 0.1498 | 1.2684 | 0.0019 | N/A | 296 | qSDV
SO2 | CO2 | 3 | 0 | 3 | 4 | 0 | 4 | 0.2102 | 0.57088 | 0.0012 | N/A | 296 | qSDV
SO2 | CO2 | 13 | 11 | 2 | 13 | 11 | 3 | 0.1608 | 0.18657 | 0.0003 | N/A | 296 | qSDV
SO2 | CO2 | 17 | 10 | 7 | 17 | 10 | 8 | 0.1694 | 0.1771 | 0.0003 | N/A | 296 | qSDV
SO2 | CO2 | 20 | 9 | 12 | 20 | 9 | 11 | 0.1679 | 0.23824 | 0.0004 | N/A | 296 | qSDV
SO2 | CO2 | 12 | 11 | 2 | 12 | 11 | 1 | 0.1526 | 0.13106 | 0.0002 | N/A | 296 | qSDV
SO2 | CO2 | 22 | 8 | 15 | 22 | 8 | 14 | 0.1588 | 0.62972 | 0.001 | N/A | 296 | qSDV
SO2 | CO2 | 16 | 10 | 7 | 16 | 10 | 6 | 0.1659 | 0.36166 | 0.0006 | N/A | 296 | qSDV
SO2 | CO2 | 11 | 11 | 0 | 11 | 11 | 1 | 0.1375 | 0.14545 | 0.0002 | N/A | 296 | qSDV
SO2 | CO2 | 19 | 9 | 10 | 19 | 9 | 11 | 0.1651 | 0.30285 | 0.0005 | N/A | 296 | qSDV
SO2 | CO2 | 26 | 5 | 22 | 26 | 5 | 21 | 0.2033 | 0.59026 | 0.0012 | N/A | 296 | qSDV
SO2 | CO2 | 15 | 10 | 5 | 15 | 10 | 6 | 0.188 | 0.31915 | 0.0006 | N/A | 296 | qSDV
SO2 | CO2 | 27 | 5 | 22 | 27 | 5 | 23 | 0.1894 | 0.89757 | 0.0017 | N/A | 296 | qSDV
SO2 | CO2 | 21 | 8 | 13 | 21 | 8 | 14 | 0.1742 | 0.45924 | 0.0008 | N/A | 296 | qSDV
SO2 | CO2 | 23 | 7 | 16 | 23 | 7 | 17 | 0.1717 | 0.69889 | 0.0012 | N/A | 296 | qSDV
SO2 | CO2 | 18 | 9 | 10 | 18 | 9 | 9 | 0.1716 | 0.29138 | 0.0005 | N/A | 296 | qSDV
SO2 | CO2 | 14 | 10 | 5 | 14 | 10 | 4 | 0.165 | 0.18182 | 0.0003 | N/A | 296 | qSDV
SO2 | CO2 | 20 | 8 | 13 | 20 | 8 | 12 | 0.1663 | 0.30066 | 0.0005 | N/A | 296 | qSDV
SO2 | CO2 | 17 | 9 | 8 | 17 | 9 | 9 | 0.1664 | 0.30048 | 0.0005 | N/A | 296 | qSDV
SO2 | CO2 | 13 | 10 | 3 | 13 | 10 | 4 | 0.1639 | 0.30506 | 0.0005 | N/A | 296 | qSDV
SO2 | CO2 | 22 | 7 | 16 | 22 | 7 | 15 | 0.1686 | 0.23725 | 0.0004 | N/A | 296 | qSDV
SO2 | CO2 | 12 | 10 | 3 | 12 | 10 | 2 | 0.1595 | 0.12539 | 0.0002 | N/A | 296 | qSDV
SO2 | CO2 | 23 | 6 | 17 | 23 | 6 | 18 | 0.1792 | 0.22321 | 0.0004 | N/A | 296 | qSDV
SO2 | CO2 | 21 | 7 | 14 | 21 | 7 | 15 | 0.1899 | 0.52659 | 0.001 | N/A | 296 | qSDV
SO2 | CO2 | 11 | 10 | 1 | 11 | 10 | 2 | 0.1618 | 0.12361 | 0.0002 | N/A | 296 | qSDV
SO2 | CO2 | 15 | 9 | 6 | 15 | 9 | 7 | 0.1691 | 0.17741 | 0.0003 | N/A | 296 | qSDV
SO2 | CO2 | 10 | 10 | 1 | 10 | 10 | 0 | 0.1388 | 0.21614 | 0.0003 | N/A | 296 | qSDV
SO2 | CO2 | 2 | 2 | 1 | 3 | 2 | 2 | 0.1768 | 0.33937 | 0.0006 | N/A | 296 | qSDV
SO2 | CO2 | 22 | 6 | 17 | 22 | 6 | 16 | 0.1676 | 0.23866 | 0.0004 | N/A | 296 | qSDV
SO2 | CO2 | 20 | 7 | 14 | 20 | 7 | 13 | 0.1719 | 0.40721 | 0.0007 | N/A | 296 | qSDV
SO2 | CO2 | 14 | 9 | 6 | 14 | 9 | 5 | 0.1678 | 0.11919 | 0.0002 | N/A | 296 | qSDV
SO2 | CO2 | 17 | 8 | 9 | 17 | 8 | 10 | 0.17 | 0.17647 | 0.0003 | N/A | 296 | qSDV
SO2 | CO2 | 13 | 9 | 4 | 13 | 9 | 5 | 0.1677 | 0.23852 | 0.0004 | N/A | 296 | qSDV
SO2 | CO2 | 2 | 1 | 2 | 3 | 1 | 3 | 0.1966 | 0.45778 | 0.0009 | N/A | 296 | qSDV
SO2 | CO2 | 16 | 8 | 9 | 16 | 8 | 8 | 0.1666 | 0.12005 | 0.0002 | N/A | 296 | qSDV
SO2 | CO2 | 12 | 9 | 4 | 12 | 9 | 3 | 0.1693 | 0.11813 | 0.0002 | N/A | 296 | qSDV
SO2 | CO2 | 18 | 7 | 12 | 18 | 7 | 11 | 0.17 | 0.41176 | 0.0007 | N/A | 296 | qSDV
SO2 | CO2 | 11 | 9 | 2 | 11 | 9 | 3 | 0.1684 | 0.11876 | 0.0002 | N/A | 296 | qSDV
SO2 | CO2 | 10 | 9 | 2 | 10 | 9 | 1 | 0.1617 | 0.12369 | 0.0002 | N/A | 296 | qSDV
SO2 | CO2 | 19 | 6 | 13 | 19 | 6 | 14 | 0.1709 | 0.4096 | 0.0007 | N/A | 296 | qSDV
SO2 | CO2 | 9 | 9 | 0 | 9 | 9 | 1 | 0.1473 | 0.13578 | 0.0002 | N/A | 296 | qSDV
SO2 | CO2 | 13 | 8 | 5 | 13 | 8 | 6 | 0.1761 | 0.17036 | 0.0003 | N/A | 296 | qSDV
SO2 | CO2 | 16 | 7 | 10 | 16 | 7 | 9 | 0.1781 | 0.39304 | 0.0007 | N/A | 296 | qSDV
SO2 | CO2 | 20 | 5 | 16 | 20 | 5 | 15 | 0.1681 | 0.35693 | 0.0006 | N/A | 296 | qSDV
SO2 | CO2 | 18 | 6 | 13 | 18 | 6 | 12 | 0.1711 | 0.46756 | 0.0008 | N/A | 296 | qSDV
SO2 | CO2 | 12 | 8 | 5 | 12 | 8 | 4 | 0.1727 | 0.17371 | 0.0003 | N/A | 296 | qSDV
SO2 | CO2 | 11 | 8 | 3 | 11 | 8 | 4 | 0.173 | 0.17341 | 0.0003 | N/A | 296 | qSDV
SO2 | CO2 | 17 | 6 | 11 | 17 | 6 | 12 | 0.1618 | 0.30902 | 0.0005 | N/A | 296 | qSDV
SO2 | CO2 | 10 | 8 | 3 | 10 | 8 | 2 | 0.1769 | 0.16959 | 0.0003 | N/A | 296 | qSDV
SO2 | CO2 | 9 | 8 | 1 | 9 | 8 | 2 | 0.1584 | 0.18939 | 0.0003 | N/A | 296 | qSDV
SO2 | CO2 | 13 | 7 | 6 | 13 | 7 | 7 | 0.1732 | 0.34642 | 0.0006 | N/A | 296 | qSDV
SO2 | CO2 | 8 | 8 | 1 | 8 | 8 | 0 | 0.1541 | 0.12979 | 0.0002 | N/A | 296 | qSDV
SO2 | CO2 | 1 | 0 | 1 | 2 | 0 | 2 | 0.2109 | 0.75865 | 0.0016 | N/A | 296 | qSDV
SO2 | CO2 | 16 | 3 | 14 | 16 | 3 | 13 | 0.1734 | 0.80738 | 0.0014 | N/A | 296 | qSDV
SO2 | CO2 | 11 | 7 | 4 | 11 | 7 | 5 | 0.1801 | 0.2221 | 0.0004 | N/A | 296 | qSDV
SO2 | CO2 | 14 | 6 | 9 | 14 | 6 | 8 | 0.1678 | 0.29797 | 0.0005 | N/A | 296 | qSDV
SO2 | CO2 | 16 | 5 | 12 | 16 | 5 | 11 | 0.1813 | 0.44126 | 0.0008 | N/A | 296 | qSDV
SO2 | CO2 | 10 | 7 | 4 | 10 | 7 | 3 | 0.1736 | 0.11521 | 0.0002 | N/A | 296 | qSDV
SO2 | CO2 | 13 | 6 | 7 | 13 | 6 | 8 | 0.1707 | 0.23433 | 0.0004 | N/A | 296 | qSDV
SO2 | CO2 | 9 | 7 | 2 | 9 | 7 | 3 | 0.1693 | 0.11813 | 0.0002 | N/A | 296 | qSDV
SO2 | CO2 | 15 | 5 | 10 | 15 | 5 | 11 | 0.1663 | 0.48106 | 0.0008 | N/A | 296 | qSDV
SO2 | CO2 | 17 | 4 | 13 | 17 | 4 | 14 | 0.1696 | 0.29481 | 0.0005 | N/A | 296 | qSDV
SO2 | CO2 | 11 | 6 | 5 | 11 | 6 | 6 | 0.1764 | 0.22676 | 0.0004 | N/A | 296 | qSDV
SO2 | CO2 | 13 | 5 | 8 | 13 | 5 | 9 | 0.1575 | 0.50794 | 0.0008 | N/A | 296 | qSDV
SO2 | CO2 | 10 | 6 | 5 | 10 | 6 | 4 | 0.1725 | 0.63768 | 0.0011 | N/A | 296 | qSDV
SO2 | CO2 | 9 | 6 | 3 | 9 | 6 | 4 | 0.1773 | 0.22561 | 0.0004 | N/A | 296 | qSDV
SO2 | CO2 | 8 | 6 | 3 | 8 | 6 | 2 | 0.1729 | 0.23135 | 0.0004 | N/A | 296 | qSDV
SO2 | CO2 | 11 | 5 | 6 | 11 | 5 | 7 | 0.1725 | 0.34783 | 0.0006 | N/A | 296 | qSDV
SO2 | CO2 | 7 | 6 | 1 | 7 | 6 | 2 | 0.1678 | 0.23838 | 0.0004 | N/A | 296 | qSDV
SO2 | CO2 | 13 | 4 | 9 | 13 | 4 | 10 | 0.1769 | 0.33917 | 0.0006 | N/A | 296 | qSDV
SO2 | CO2 | 6 | 6 | 1 | 6 | 6 | 0 | 0.1698 | 0.23557 | 0.0004 | N/A | 296 | qSDV
SO2 | CO2 | 10 | 5 | 6 | 10 | 5 | 5 | 0.1602 | 0.37453 | 0.0006 | N/A | 296 | qSDV
SO2 | CO2 | 12 | 4 | 9 | 12 | 4 | 8 | 0.1819 | 0.54975 | 0.001 | N/A | 296 | qSDV
SO2 | CO2 | 9 | 5 | 4 | 9 | 5 | 5 | 0.1696 | 0.23585 | 0.0004 | N/A | 296 | qSDV
SO2 | CO2 | 12 | 3 | 10 | 12 | 3 | 9 | 0.1732 | 0.40416 | 0.0007 | N/A | 296 | qSDV
SO2 | CO2 | 7 | 5 | 2 | 7 | 5 | 3 | 0.1822 | 0.38419 | 0.0007 | N/A | 296 | qSDV
SO2 | CO2 | 6 | 5 | 2 | 6 | 5 | 1 | 0.1671 | 0.17953 | 0.0003 | N/A | 296 | qSDV
SO2 | CO2 | 9 | 4 | 5 | 9 | 4 | 6 | 0.1693 | 0.47253 | 0.0008 | N/A | 296 | qSDV
SO2 | CO2 | 5 | 5 | 0 | 5 | 5 | 1 | 0.1556 | 0.25707 | 0.0004 | N/A | 296 | qSDV
SO2 | CO2 | 8 | 2 | 7 | 8 | 2 | 6 | 0.1898 | 0.52687 | 0.001 | N/A | 296 | qSDV
SO2 | CO2 | 10 | 3 | 8 | 10 | 3 | 7 | 0.1906 | 1.1542 | 0.0022 | N/A | 296 | qSDV
SO2 | CO2 | 8 | 4 | 5 | 8 | 4 | 4 | 0.1707 | 0.58582 | 0.001 | N/A | 296 | qSDV
SO2 | CO2 | 17 | 3 | 14 | 17 | 3 | 15 | 0.1747 | 0.68689 | 0.0012 | N/A | 296 | qSDV
SO2 | CO2 | 7 | 4 | 3 | 7 | 4 | 4 | 0.1668 | 0.23981 | 0.0004 | N/A | 296 | qSDV
SO2 | CO2 | 6 | 4 | 3 | 6 | 4 | 2 | 0.1823 | 0.32913 | 0.0006 | N/A | 296 | qSDV
SO2 | CO2 | 9 | 3 | 6 | 9 | 3 | 7 | 0.1583 | 0.75805 | 0.0012 | N/A | 296 | qSDV
SO2 | CO2 | 5 | 4 | 1 | 5 | 4 | 2 | 0.1808 | 1.2721 | 0.0023 | N/A | 296 | qSDV
SO2 | CO2 | 4 | 4 | 1 | 4 | 4 | 0 | 0.1683 | 0.35651 | 0.0006 | N/A | 296 | qSDV
SO2 | CO2 | 7 | 3 | 4 | 7 | 3 | 5 | 0.1915 | 0.52219 | 0.001 | N/A | 296 | qSDV
SO2 | CO2 | 6 | 3 | 4 | 6 | 3 | 3 | 0.1903 | 0.42039 | 0.0008 | N/A | 296 | qSDV
SO2 | CO2 | 5 | 3 | 2 | 5 | 3 | 3 | 0.1758 | 0.28441 | 0.0005 | N/A | 296 | qSDV
SO2 | CO2 | 4 | 3 | 2 | 4 | 3 | 1 | 0.1718 | 0.17462 | 0.0003 | N/A | 296 | qSDV
SO2 | CO2 | 19 | 3 | 16 | 19 | 3 | 17 | 0.1613 | 0.86795 | 0.0014 | N/A | 296 | qSDV
SO2 | CO2 | 3 | 3 | 0 | 3 | 3 | 1 | 0.1678 | 0.23838 | 0.0004 | N/A | 296 | qSDV
SO2 | CO2 | 4 | 2 | 3 | 4 | 2 | 2 | 0.1858 | 0.26911 | 0.0005 | N/A | 296 | qSDV
SO2 | CO2 | 5 | 2 | 3 | 5 | 2 | 4 | 0.1914 | 0.31348 | 0.0006 | N/A | 296 | qSDV
SO2 | CO2 | 3 | 2 | 1 | 3 | 2 | 2 | 0.1817 | 0.33021 | 0.0006 | N/A | 296 | qSDV
SO2 | CO2 | 2 | 2 | 1 | 2 | 2 | 0 | 0.1837 | 0.32662 | 0.0006 | N/A | 296 | qSDV
SO2 | CO2 | 7 | 2 | 5 | 7 | 2 | 6 | 0.1716 | 0.64103 | 0.0011 | N/A | 296 | qSDV
SO2 | CO2 | 9 | 2 | 7 | 9 | 2 | 8 | 0.203 | 0.78818 | 0.0016 | N/A | 296 | qSDV
SO2 | CO2 | 21 | 3 | 18 | 21 | 3 | 19 | 0.1678 | 0.29797 | 0.0005 | N/A | 296 | qSDV
SO2 | CO2 | 3 | 1 | 2 | 3 | 1 | 3 | 0.1982 | 0.25227 | 0.0005 | N/A | 296 | qSDV
SO2 | CO2 | 5 | 1 | 4 | 5 | 1 | 5 | 0.2055 | 0.53528 | 0.0011 | N/A | 296 | qSDV
SO2 | CO2 | 13 | 2 | 11 | 13 | 2 | 12 | 0.1938 | 0.3612 | 0.0007 | N/A | 296 | qSDV
SO2 | CO2 | 23 | 3 | 20 | 23 | 3 | 21 | 0.1846 | 0.3792 | 0.0007 | N/A | 296 | qSDV
SO2 | CO2 | 7 | 1 | 6 | 7 | 1 | 7 | 0.1837 | 0.65324 | 0.0012 | N/A | 296 | qSDV
SO2 | CO2 | 15 | 2 | 13 | 15 | 2 | 14 | 0.1822 | 0.43908 | 0.0008 | N/A | 296 | qSDV
SO2 | CO2 | 25 | 3 | 22 | 25 | 3 | 23 | 0.1709 | 0.70217 | 0.0012 | N/A | 296 | qSDV
SO2 | CO2 | 3 | 2 | 1 | 2 | 2 | 0 | 0.1859 | 0.10758 | 0.0002 | N/A | 296 | qSDV
SO2 | CO2 | 3 | 0 | 3 | 2 | 0 | 2 | 0.1994 | 0.1003 | 0.0002 | N/A | 296 | qSDV
SO2 | CO2 | 4 | 3 | 2 | 3 | 3 | 1 | 0.1729 | 0.11567 | 0.0002 | N/A | 296 | qSDV
SO2 | CO2 | 4 | 2 | 3 | 3 | 2 | 2 | 0.1841 | 0.10864 | 0.0002 | N/A | 296 | qSDV
SO2 | CO2 | 5 | 3 | 2 | 4 | 3 | 1 | 0.1765 | 0.16997 | 0.0003 | N/A | 296 | qSDV
SO2 | CO2 | 5 | 2 | 3 | 4 | 2 | 2 | 0.1868 | 0.10707 | 0.0002 | N/A | 296 | qSDV
SO2 | CO2 | 19 | 2 | 17 | 19 | 2 | 18 | 0.1998 | 0.85085 | 0.0017 | N/A | 296 | qSDV
SO2 | CO2 | 5 | 1 | 4 | 4 | 1 | 3 | 0.1972 | 0.10142 | 0.0002 | N/A | 296 | qSDV
SO2 | CO2 | 6 | 5 | 2 | 5 | 5 | 1 | 0.1671 | 0.17953 | 0.0003 | N/A | 296 | qSDV
SO2 | CO2 | 6 | 4 | 3 | 5 | 4 | 2 | 0.1707 | 0.11716 | 0.0002 | N/A | 296 | qSDV
SO2 | CO2 | 6 | 1 | 6 | 5 | 1 | 5 | 0.1929 | 0.05184 | 0.0001 | N/A | 296 | qSDV
SO2 | CO2 | 6 | 3 | 4 | 5 | 3 | 3 | 0.1779 | 0.11242 | 0.0002 | N/A | 296 | qSDV
SO2 | CO2 | 6 | 2 | 5 | 5 | 2 | 4 | 0.1808 | 0.11062 | 0.0002 | N/A | 296 | qSDV
SO2 | CO2 | 7 | 6 | 1 | 6 | 6 | 0 | 0.162 | 0.30864 | 0.0005 | N/A | 296 | qSDV
SO2 | CO2 | 7 | 4 | 3 | 6 | 4 | 2 | 0.1744 | 0.22936 | 0.0004 | N/A | 296 | qSDV
SO2 | CO2 | 8 | 7 | 2 | 7 | 7 | 1 | 0.1669 | 0.53925 | 0.0009 | N/A | 296 | qSDV
SO2 | CO2 | 7 | 3 | 4 | 6 | 3 | 3 | 0.1772 | 0.1693 | 0.0003 | N/A | 296 | qSDV
SO2 | CO2 | 7 | 0 | 7 | 6 | 0 | 6 | 0.2006 | 0.099701 | 0.0002 | N/A | 296 | qSDV
SO2 | CO2 | 9 | 8 | 1 | 8 | 8 | 0 | 0.1668 | 0.23981 | 0.0004 | N/A | 296 | qSDV
SO2 | CO2 | 7 | 1 | 6 | 6 | 1 | 5 | 0.1962 | 0.10194 | 0.0002 | N/A | 296 | qSDV
SO2 | CO2 | 8 | 5 | 4 | 7 | 5 | 3 | 0.1735 | 0.17291 | 0.0003 | N/A | 296 | qSDV
SO2 | CO2 | 8 | 4 | 5 | 7 | 4 | 4 | 0.1727 | 0.11581 | 0.0002 | N/A | 296 | qSDV
SO2 | CO2 | 8 | 3 | 6 | 7 | 3 | 5 | 0.1795 | 0.05571 | 0.0001 | N/A | 296 | qSDV
SO2 | CO2 | 8 | 2 | 7 | 7 | 2 | 6 | 0.1852 | 0.053996 | 0.0001 | N/A | 296 | qSDV
SO2 | CO2 | 9 | 6 | 3 | 8 | 6 | 2 | 0.17 | 0.23529 | 0.0004 | N/A | 296 | qSDV
SO2 | CO2 | 11 | 10 | 1 | 10 | 10 | 0 | 0.1534 | 0.26076 | 0.0004 | N/A | 296 | qSDV
SO2 | CO2 | 10 | 8 | 3 | 9 | 8 | 2 | 0.1653 | 0.18149 | 0.0003 | N/A | 296 | qSDV
SO2 | CO2 | 9 | 5 | 4 | 8 | 5 | 3 | 0.1719 | 0.11635 | 0.0002 | N/A | 296 | qSDV
SO2 | CO2 | 9 | 4 | 5 | 8 | 4 | 4 | 0.1688 | 0.11848 | 0.0002 | N/A | 296 | qSDV
SO2 | CO2 | 10 | 7 | 4 | 9 | 7 | 3 | 0.1672 | 0.23923 | 0.0004 | N/A | 296 | qSDV
SO2 | CO2 | 11 | 9 | 2 | 10 | 9 | 1 | 0.1571 | 0.44558 | 0.0007 | N/A | 296 | qSDV
SO2 | CO2 | 9 | 3 | 6 | 8 | 3 | 5 | 0.1698 | 0.23557 | 0.0004 | N/A | 296 | qSDV
SO2 | CO2 | 9 | 0 | 9 | 8 | 0 | 8 | 0.2001 | 0.14993 | 0.0003 | N/A | 296 | qSDV
SO2 | CO2 | 10 | 6 | 5 | 9 | 6 | 4 | 0.1724 | 0.11601 | 0.0002 | N/A | 296 | qSDV
SO2 | CO2 | 14 | 13 | 2 | 13 | 13 | 1 | 0.1489 | 0.26864 | 0.0004 | N/A | 296 | qSDV
SO2 | CO2 | 11 | 8 | 3 | 10 | 8 | 2 | 0.1682 | 0.11891 | 0.0002 | N/A | 296 | qSDV
SO2 | CO2 | 15 | 14 | 1 | 14 | 14 | 0 | 0.1299 | 0.53888 | 0.0007 | N/A | 296 | qSDV
SO2 | CO2 | 16 | 15 | 2 | 15 | 15 | 1 | 0.1352 | 0.81361 | 0.0011 | N/A | 296 | qSDV
SO2 | CO2 | 13 | 11 | 2 | 12 | 11 | 1 | 0.1572 | 0.25445 | 0.0004 | N/A | 296 | qSDV
SO2 | CO2 | 10 | 1 | 10 | 9 | 1 | 9 | 0.1852 | 0.053996 | 0.0001 | N/A | 296 | qSDV
SO2 | CO2 | 10 | 4 | 7 | 9 | 4 | 6 | 0.1679 | 0.23824 | 0.0004 | N/A | 296 | qSDV
SO2 | CO2 | 12 | 9 | 4 | 11 | 9 | 3 | 0.165 | 0.18182 | 0.0003 | N/A | 296 | qSDV
SO2 | CO2 | 14 | 12 | 3 | 13 | 12 | 2 | 0.1764 | 1.1338 | 0.002 | N/A | 296 | qSDV
SO2 | CO2 | 10 | 3 | 8 | 9 | 3 | 7 | 0.1789 | 0.11179 | 0.0002 | N/A | 296 | qSDV
SO2 | CO2 | 10 | 2 | 9 | 9 | 2 | 8 | 0.1791 | 0.11167 | 0.0002 | N/A | 296 | qSDV
SO2 | CO2 | 11 | 6 | 5 | 10 | 6 | 4 | 0.1737 | 0.34542 | 0.0006 | N/A | 296 | qSDV
SO2 | CO2 | 13 | 10 | 3 | 12 | 10 | 2 | 0.1673 | 0.29886 | 0.0005 | N/A | 296 | qSDV
SO2 | CO2 | 12 | 8 | 5 | 11 | 8 | 4 | 0.1683 | 0.17825 | 0.0003 | N/A | 296 | qSDV
SO2 | CO2 | 14 | 11 | 4 | 13 | 11 | 3 | 0.1566 | 0.12771 | 0.0002 | N/A | 296 | qSDV
SO2 | CO2 | 13 | 9 | 4 | 12 | 9 | 3 | 0.1642 | 0.1218 | 0.0002 | N/A | 296 | qSDV
SO2 | CO2 | 11 | 0 | 11 | 10 | 0 | 10 | 0.1874 | 0.10672 | 0.0002 | N/A | 296 | qSDV
SO2 | CO2 | 15 | 12 | 3 | 14 | 12 | 2 | 0.1505 | 0.19934 | 0.0003 | N/A | 296 | qSDV
SO2 | CO2 | 11 | 3 | 8 | 10 | 3 | 7 | 0.1769 | 0.056529 | 0.0001 | N/A | 296 | qSDV
SO2 | CO2 | 16 | 13 | 4 | 15 | 13 | 3 | 0.1485 | 0.53872 | 0.0008 | N/A | 296 | qSDV
SO2 | CO2 | 12 | 6 | 7 | 11 | 6 | 6 | 0.1704 | 0.11737 | 0.0002 | N/A | 296 | qSDV
SO2 | CO2 | 14 | 10 | 5 | 13 | 10 | 4 | 0.1581 | 0.253 | 0.0004 | N/A | 296 | qSDV
SO2 | CO2 | 13 | 8 | 5 | 12 | 8 | 4 | 0.1675 | 0.29851 | 0.0005 | N/A | 296 | qSDV
SO2 | CO2 | 19 | 16 | 3 | 18 | 16 | 2 | 0.1346 | 0.81724 | 0.0011 | N/A | 296 | qSDV
SO2 | CO2 | 11 | 2 | 9 | 10 | 2 | 8 | 0.1895 | 0.15831 | 0.0003 | N/A | 296 | qSDV
SO2 | CO2 | 12 | 5 | 8 | 11 | 5 | 7 | 0.1752 | 0.11416 | 0.0002 | N/A | 296 | qSDV
SO2 | CO2 | 11 | 1 | 10 | 10 | 1 | 9 | 0.1953 | 0.10241 | 0.0002 | N/A | 296 | qSDV
SO2 | CO2 | 12 | 1 | 12 | 11 | 1 | 11 | 0.1816 | 0.1652 | 0.0003 | N/A | 296 | qSDV
SO2 | CO2 | 15 | 11 | 4 | 14 | 11 | 3 | 0.1587 | 0.56711 | 0.0009 | N/A | 296 | qSDV
SO2 | CO2 | 13 | 7 | 6 | 12 | 7 | 5 | 0.1686 | 0.29656 | 0.0005 | N/A | 296 | qSDV
SO2 | CO2 | 12 | 4 | 9 | 11 | 4 | 8 | 0.1732 | 0.23095 | 0.0004 | N/A | 296 | qSDV
SO2 | CO2 | 14 | 9 | 6 | 13 | 9 | 5 | 0.1637 | 0.18326 | 0.0003 | N/A | 296 | qSDV
SO2 | CO2 | 12 | 3 | 10 | 11 | 3 | 9 | 0.1666 | 0.2401 | 0.0004 | N/A | 296 | qSDV
SO2 | CO2 | 12 | 2 | 11 | 11 | 2 | 10 | 0.1656 | 0.18116 | 0.0003 | N/A | 296 | qSDV
SO2 | CO2 | 13 | 6 | 7 | 12 | 6 | 6 | 0.1702 | 0.17626 | 0.0003 | N/A | 296 | qSDV
SO2 | CO2 | 15 | 10 | 5 | 14 | 10 | 4 | 0.1675 | 0.1791 | 0.0003 | N/A | 296 | qSDV
SO2 | CO2 | 14 | 8 | 7 | 13 | 8 | 6 | 0.1615 | 0.12384 | 0.0002 | N/A | 296 | qSDV
SO2 | CO2 | 20 | 16 | 5 | 19 | 16 | 4 | 0.125 | 0.48 | 0.0006 | N/A | 296 | qSDV
SO2 | CO2 | 13 | 5 | 8 | 12 | 5 | 7 | 0.1691 | 0.059137 | 0.0001 | N/A | 296 | qSDV
SO2 | CO2 | 16 | 11 | 6 | 15 | 11 | 5 | 0.1663 | 0.1804 | 0.0003 | N/A | 296 | qSDV
SO2 | CO2 | 25 | 20 | 5 | 24 | 20 | 4 | 0.1392 | 1.0776 | 0.0015 | N/A | 296 | qSDV
SO2 | CO2 | 13 | 0 | 13 | 12 | 0 | 12 | 0.1815 | 0.055096 | 0.0001 | N/A | 296 | qSDV
SO2 | CO2 | 14 | 7 | 8 | 13 | 7 | 7 | 0.1689 | 0.11841 | 0.0002 | N/A | 296 | qSDV
SO2 | CO2 | 15 | 9 | 6 | 14 | 9 | 5 | 0.165 | 0.30303 | 0.0005 | N/A | 296 | qSDV
SO2 | CO2 | 13 | 4 | 9 | 12 | 4 | 8 | 0.1713 | 0.17513 | 0.0003 | N/A | 296 | qSDV
SO2 | CO2 | 17 | 12 | 5 | 16 | 12 | 4 | 0.16 | 0.3125 | 0.0005 | N/A | 296 | qSDV
SO2 | CO2 | 18 | 13 | 6 | 17 | 13 | 5 | 0.1515 | 0.13201 | 0.0002 | N/A | 296 | qSDV
SO2 | CO2 | 13 | 3 | 10 | 12 | 3 | 9 | 0.1787 | 0.11192 | 0.0002 | N/A | 296 | qSDV
SO2 | CO2 | 14 | 6 | 9 | 13 | 6 | 8 | 0.1698 | 0.11779 | 0.0002 | N/A | 296 | qSDV
SO2 | CO2 | 19 | 14 | 5 | 18 | 14 | 4 | 0.1382 | 0.57887 | 0.0008 | N/A | 296 | qSDV
SO2 | CO2 | 15 | 8 | 7 | 14 | 8 | 6 | 0.1722 | 0.11614 | 0.0002 | N/A | 296 | qSDV
SO2 | CO2 | 14 | 1 | 14 | 13 | 1 | 13 | 0.1744 | 0.057339 | 0.0001 | N/A | 296 | qSDV
SO2 | CO2 | 14 | 5 | 10 | 13 | 5 | 9 | 0.1664 | 0.24038 | 0.0004 | N/A | 296 | qSDV
SO2 | CO2 | 17 | 11 | 6 | 16 | 11 | 5 | 0.1619 | 1.05 | 0.0017 | N/A | 296 | qSDV
SO2 | CO2 | 13 | 1 | 12 | 12 | 1 | 11 | 0.1599 | 0.75047 | 0.0012 | N/A | 296 | qSDV
SO2 | CO2 | 13 | 2 | 11 | 12 | 2 | 10 | 0.1538 | 0.78023 | 0.0012 | N/A | 296 | qSDV
SO2 | CO2 | 14 | 4 | 11 | 13 | 4 | 10 | 0.1737 | 0.17271 | 0.0003 | N/A | 296 | qSDV
SO2 | CO2 | 14 | 2 | 13 | 13 | 2 | 12 | 0.1738 | 0.17261 | 0.0003 | N/A | 296 | qSDV
SO2 | CO2 | 14 | 3 | 12 | 13 | 3 | 11 | 0.1737 | 0.23028 | 0.0004 | N/A | 296 | qSDV
SO2 | CO2 | 23 | 17 | 6 | 22 | 17 | 5 | 0.136 | 0.51471 | 0.0007 | N/A | 296 | qSDV
SO2 | CO2 | 20 | 14 | 7 | 19 | 14 | 6 | 0.1483 | 0.26972 | 0.0004 | N/A | 296 | qSDV
SO2 | CO2 | 21 | 15 | 6 | 20 | 15 | 5 | 0.1404 | 0.8547 | 0.0012 | N/A | 296 | qSDV
SO2 | CO2 | 16 | 8 | 9 | 15 | 8 | 8 | 0.1702 | 0.11751 | 0.0002 | N/A | 296 | qSDV
SO2 | CO2 | 15 | 0 | 15 | 14 | 0 | 14 | 0.1727 | 0.23162 | 0.0004 | N/A | 296 | qSDV
SO2 | CO2 | 18 | 11 | 8 | 17 | 11 | 7 | 0.1552 | 0.25773 | 0.0004 | N/A | 296 | qSDV
SO2 | CO2 | 15 | 5 | 10 | 14 | 5 | 9 | 0.1682 | 0.11891 | 0.0002 | N/A | 296 | qSDV
SO2 | CO2 | 19 | 12 | 7 | 18 | 12 | 6 | 0.1719 | 0.23269 | 0.0004 | N/A | 296 | qSDV
SO2 | CO2 | 15 | 4 | 11 | 14 | 4 | 10 | 0.1721 | 0.11621 | 0.0002 | N/A | 296 | qSDV
SO2 | CO2 | 25 | 18 | 7 | 24 | 18 | 6 | 0.1367 | 0.51207 | 0.0007 | N/A | 296 | qSDV
SO2 | CO2 | 20 | 13 | 8 | 19 | 13 | 7 | 0.1547 | 0.25856 | 0.0004 | N/A | 296 | qSDV
SO2 | CO2 | 24 | 17 | 8 | 23 | 17 | 7 | 0.1328 | 0.3012 | 0.0004 | N/A | 296 | qSDV
SO2 | CO2 | 21 | 14 | 7 | 20 | 14 | 6 | 0.1497 | 0.2672 | 0.0004 | N/A | 296 | qSDV
SO2 | CO2 | 18 | 10 | 9 | 17 | 10 | 8 | 0.1671 | 0.41891 | 0.0007 | N/A | 296 | qSDV
SO2 | CO2 | 16 | 6 | 11 | 15 | 6 | 10 | 0.1693 | 0.29533 | 0.0005 | N/A | 296 | qSDV
SO2 | CO2 | 15 | 3 | 12 | 14 | 3 | 11 | 0.1792 | 0.055804 | 0.0001 | N/A | 296 | qSDV
SO2 | CO2 | 17 | 8 | 9 | 16 | 8 | 8 | 0.1681 | 0.11898 | 0.0002 | N/A | 296 | qSDV
SO2 | CO2 | 19 | 11 | 8 | 18 | 11 | 7 | 0.1595 | 0.62696 | 0.001 | N/A | 296 | qSDV
SO2 | CO2 | 16 | 5 | 12 | 15 | 5 | 11 | 0.1714 | 0.11669 | 0.0002 | N/A | 296 | qSDV
SO2 | CO2 | 15 | 2 | 13 | 14 | 2 | 12 | 0.1886 | 0.053022 | 0.0001 | N/A | 296 | qSDV
SO2 | CO2 | 18 | 9 | 10 | 17 | 9 | 9 | 0.1687 | 0.35566 | 0.0006 | N/A | 296 | qSDV
SO2 | CO2 | 17 | 7 | 10 | 16 | 7 | 9 | 0.1691 | 0.23655 | 0.0004 | N/A | 296 | qSDV
SO2 | CO2 | 26 | 18 | 9 | 25 | 18 | 8 | 0.1263 | 0.63341 | 0.0008 | N/A | 296 | qSDV
SO2 | CO2 | 16 | 4 | 13 | 15 | 4 | 12 | 0.1725 | 0.11594 | 0.0002 | N/A | 296 | qSDV
SO2 | CO2 | 21 | 13 | 8 | 20 | 13 | 7 | 0.158 | 0.37975 | 0.0006 | N/A | 296 | qSDV
SO2 | CO2 | 25 | 17 | 8 | 24 | 17 | 7 | 0.137 | 0.43796 | 0.0006 | N/A | 296 | qSDV
SO2 | CO2 | 16 | 3 | 14 | 15 | 3 | 13 | 0.1695 | 0.11799 | 0.0002 | N/A | 296 | qSDV
SO2 | CO2 | 24 | 16 | 9 | 23 | 16 | 8 | 0.1465 | 0.54608 | 0.0008 | N/A | 296 | qSDV
SO2 | CO2 | 23 | 15 | 8 | 22 | 15 | 7 | 0.1431 | 0.76869 | 0.0011 | N/A | 296 | qSDV
SO2 | CO2 | 19 | 10 | 9 | 18 | 10 | 8 | 0.1657 | 0.18105 | 0.0003 | N/A | 296 | qSDV
SO2 | CO2 | 17 | 6 | 11 | 16 | 6 | 10 | 0.1694 | 0.11806 | 0.0002 | N/A | 296 | qSDV
SO2 | CO2 | 20 | 11 | 10 | 19 | 11 | 9 | 0.1645 | 0.18237 | 0.0003 | N/A | 296 | qSDV
SO2 | CO2 | 28 | 19 | 10 | 27 | 19 | 9 | 0.1427 | 0.63069 | 0.0009 | N/A | 296 | qSDV
SO2 | CO2 | 17 | 5 | 12 | 16 | 5 | 11 | 0.1712 | 0.058411 | 0.0001 | N/A | 296 | qSDV
SO2 | CO2 | 18 | 7 | 12 | 17 | 7 | 11 | 0.1687 | 0.11855 | 0.0002 | N/A | 296 | qSDV
SO2 | CO2 | 24 | 15 | 10 | 23 | 15 | 9 | 0.1495 | 0.26756 | 0.0004 | N/A | 296 | qSDV
SO2 | CO2 | 18 | 1 | 18 | 17 | 1 | 17 | 0.1647 | 0.12143 | 0.0002 | N/A | 296 | qSDV
SO2 | CO2 | 20 | 10 | 11 | 19 | 10 | 10 | 0.1618 | 0.24722 | 0.0004 | N/A | 296 | qSDV
SO2 | CO2 | 18 | 6 | 13 | 17 | 6 | 12 | 0.1689 | 0.11841 | 0.0002 | N/A | 296 | qSDV
SO2 | CO2 | 19 | 8 | 11 | 18 | 8 | 10 | 0.164 | 0.12195 | 0.0002 | N/A | 296 | qSDV
SO2 | CO2 | 17 | 3 | 14 | 16 | 3 | 13 | 0.1777 | 0.056275 | 0.0001 | N/A | 296 | qSDV
SO2 | CO2 | 29 | 19 | 10 | 28 | 19 | 9 | 0.1166 | 1.1149 | 0.0013 | N/A | 296 | qSDV
SO2 | CO2 | 17 | 1 | 16 | 16 | 1 | 15 | 0.1814 | 0.11025 | 0.0002 | N/A | 296 | qSDV
SO2 | CO2 | 21 | 11 | 10 | 20 | 11 | 9 | 0.1516 | 0.19789 | 0.0003 | N/A | 296 | qSDV
SO2 | CO2 | 18 | 5 | 14 | 17 | 5 | 13 | 0.1715 | 0.11662 | 0.0002 | N/A | 296 | qSDV
SO2 | CO2 | 28 | 18 | 11 | 27 | 18 | 10 | 0.1475 | 0.61017 | 0.0009 | N/A | 296 | qSDV
SO2 | CO2 | 22 | 12 | 11 | 21 | 12 | 10 | 0.1636 | 0.2445 | 0.0004 | N/A | 296 | qSDV
SO2 | CO2 | 20 | 9 | 12 | 19 | 9 | 11 | 0.1658 | 0.12063 | 0.0002 | N/A | 296 | qSDV
SO2 | CO2 | 19 | 7 | 12 | 18 | 7 | 11 | 0.1679 | 0.11912 | 0.0002 | N/A | 296 | qSDV
SO2 | CO2 | 18 | 4 | 15 | 17 | 4 | 14 | 0.1731 | 0.11554 | 0.0002 | N/A | 296 | qSDV
SO2 | CO2 | 25 | 15 | 10 | 24 | 15 | 9 | 0.1463 | 0.20506 | 0.0003 | N/A | 296 | qSDV
SO2 | CO2 | 18 | 3 | 16 | 17 | 3 | 15 | 0.1793 | 0.055772 | 0.0001 | N/A | 296 | qSDV
SO2 | CO2 | 19 | 0 | 19 | 18 | 0 | 18 | 0.1642 | 0.1218 | 0.0002 | N/A | 296 | qSDV
SO2 | CO2 | 21 | 10 | 11 | 20 | 10 | 10 | 0.1578 | 0.19011 | 0.0003 | N/A | 296 | qSDV
SO2 | CO2 | 20 | 8 | 13 | 19 | 8 | 12 | 0.1623 | 0.18484 | 0.0003 | N/A | 296 | qSDV
SO2 | CO2 | 22 | 11 | 12 | 21 | 11 | 11 | 0.1578 | 0.12674 | 0.0002 | N/A | 296 | qSDV
SO2 | CO2 | 29 | 18 | 11 | 28 | 18 | 10 | 0.1324 | 0.37764 | 0.0005 | N/A | 296 | qSDV
SO2 | CO2 | 19 | 5 | 14 | 18 | 5 | 13 | 0.1706 | 0.058617 | 0.0001 | N/A | 296 | qSDV
SO2 | CO2 | 23 | 12 | 11 | 22 | 12 | 10 | 0.1595 | 0.12539 | 0.0002 | N/A | 296 | qSDV
SO2 | CO2 | 21 | 9 | 12 | 20 | 9 | 11 | 0.1669 | 0.17975 | 0.0003 | N/A | 296 | qSDV
SO2 | CO2 | 28 | 17 | 12 | 27 | 17 | 11 | 0.1384 | 0.50578 | 0.0007 | N/A | 296 | qSDV
SO2 | CO2 | 20 | 7 | 14 | 19 | 7 | 13 | 0.169 | 0.11834 | 0.0002 | N/A | 296 | qSDV
SO2 | CO2 | 27 | 16 | 11 | 26 | 16 | 10 | 0.145 | 0.2069 | 0.0003 | N/A | 296 | qSDV
SO2 | CO2 | 26 | 15 | 12 | 25 | 15 | 11 | 0.144 | 0.20833 | 0.0003 | N/A | 296 | qSDV
SO2 | CO2 | 20 | 1 | 20 | 19 | 1 | 19 | 0.1615 | 0.06192 | 0.0001 | N/A | 296 | qSDV
SO2 | CO2 | 19 | 4 | 15 | 18 | 4 | 14 | 0.1742 | 0.057405 | 0.0001 | N/A | 296 | qSDV
SO2 | CO2 | 22 | 10 | 13 | 21 | 10 | 12 | 0.1635 | 0.12232 | 0.0002 | N/A | 296 | qSDV
SO2 | CO2 | 31 | 19 | 12 | 30 | 19 | 11 | 0.1352 | 1.0355 | 0.0014 | N/A | 296 | qSDV
SO2 | CO2 | 20 | 6 | 15 | 19 | 6 | 14 | 0.1688 | 0.059242 | 0.0001 | N/A | 296 | qSDV
SO2 | CO2 | 19 | 1 | 18 | 18 | 1 | 17 | 0.1765 | 0.28329 | 0.0005 | N/A | 296 | qSDV
SO2 | CO2 | 23 | 11 | 12 | 22 | 11 | 11 | 0.1616 | 0.30941 | 0.0005 | N/A | 296 | qSDV
SO2 | CO2 | 30 | 18 | 13 | 29 | 18 | 12 | 0.1305 | 0.68966 | 0.0009 | N/A | 296 | qSDV
SO2 | CO2 | 19 | 3 | 16 | 18 | 3 | 15 | 0.1792 | 0.11161 | 0.0002 | N/A | 296 | qSDV
SO2 | CO2 | 20 | 5 | 16 | 19 | 5 | 15 | 0.1699 | 0.11772 | 0.0002 | N/A | 296 | qSDV
SO2 | CO2 | 24 | 12 | 13 | 23 | 12 | 12 | 0.1468 | 1.4986 | 0.0022 | N/A | 296 | qSDV
SO2 | CO2 | 29 | 17 | 12 | 28 | 17 | 11 | 0.136 | 0.44118 | 0.0006 | N/A | 296 | qSDV
SO2 | CO2 | 22 | 9 | 14 | 21 | 9 | 13 | 0.1609 | 0.31075 | 0.0005 | N/A | 296 | qSDV
SO2 | CO2 | 20 | 2 | 19 | 19 | 2 | 18 | 0.1711 | 0.17534 | 0.0003 | N/A | 296 | qSDV
SO2 | CO2 | 21 | 7 | 14 | 20 | 7 | 13 | 0.1643 | 0.30432 | 0.0005 | N/A | 296 | qSDV
SO2 | CO2 | 26 | 14 | 13 | 25 | 14 | 12 | 0.1424 | 0.35112 | 0.0005 | N/A | 296 | qSDV
SO2 | CO2 | 21 | 0 | 21 | 20 | 0 | 20 | 0.1629 | 0.12277 | 0.0002 | N/A | 296 | qSDV
SO2 | CO2 | 19 | 2 | 17 | 18 | 2 | 16 | 0.1853 | 0.21587 | 0.0004 | N/A | 296 | qSDV
SO2 | CO2 | 20 | 4 | 17 | 19 | 4 | 16 | 0.17 | 0.17647 | 0.0003 | N/A | 296 | qSDV
SO2 | CO2 | 20 | 3 | 18 | 19 | 3 | 17 | 0.1856 | 0.16164 | 0.0003 | N/A | 296 | qSDV
SO2 | CO2 | 21 | 6 | 15 | 20 | 6 | 14 | 0.1722 | 0.058072 | 0.0001 | N/A | 296 | qSDV
SO2 | CO2 | 22 | 8 | 15 | 21 | 8 | 14 | 0.165 | 0.060606 | 0.0001 | N/A | 296 | qSDV
SO2 | CO2 | 24 | 11 | 14 | 23 | 11 | 13 | 0.1555 | 0.12862 | 0.0002 | N/A | 296 | qSDV
SO2 | CO2 | 25 | 12 | 13 | 24 | 12 | 12 | 0.1577 | 0.12682 | 0.0002 | N/A | 296 | qSDV
SO2 | CO2 | 21 | 5 | 16 | 20 | 5 | 15 | 0.1713 | 0.058377 | 0.0001 | N/A | 296 | qSDV
SO2 | CO2 | 26 | 13 | 14 | 25 | 13 | 13 | 0.1559 | 0.64144 | 0.001 | N/A | 296 | qSDV
SO2 | CO2 | 22 | 1 | 22 | 21 | 1 | 21 | 0.1584 | 0.12626 | 0.0002 | N/A | 296 | qSDV
SO2 | CO2 | 22 | 7 | 16 | 21 | 7 | 15 | 0.1667 | 0.17996 | 0.0003 | N/A | 296 | qSDV
SO2 | CO2 | 33 | 19 | 14 | 32 | 19 | 13 | 0.1412 | 0.77904 | 0.0011 | N/A | 296 | qSDV
SO2 | CO2 | 21 | 4 | 17 | 20 | 4 | 16 | 0.1749 | 0.34305 | 0.0006 | N/A | 296 | qSDV
SO2 | CO2 | 21 | 1 | 20 | 20 | 1 | 19 | 0.1717 | 0.23296 | 0.0004 | N/A | 296 | qSDV
SO2 | CO2 | 22 | 6 | 17 | 21 | 6 | 16 | 0.1694 | 0.059032 | 0.0001 | N/A | 296 | qSDV
SO2 | CO2 | 32 | 18 | 15 | 31 | 18 | 14 | 0.127 | 1.0236 | 0.0013 | N/A | 296 | qSDV
SO2 | CO2 | 23 | 8 | 15 | 22 | 8 | 14 | 0.1635 | 0.12232 | 0.0002 | N/A | 296 | qSDV
SO2 | CO2 | 25 | 11 | 14 | 24 | 11 | 13 | 0.1581 | 0.063251 | 0.0001 | N/A | 296 | qSDV
SO2 | CO2 | 35 | 20 | 15 | 34 | 20 | 14 | 0.1329 | 1.3544 | 0.0018 | N/A | 296 | qSDV
SO2 | CO2 | 31 | 17 | 14 | 30 | 17 | 13 | 0.1365 | 0.3663 | 0.0005 | N/A | 296 | qSDV
SO2 | CO2 | 26 | 12 | 15 | 25 | 12 | 14 | 0.152 | 0.19737 | 0.0003 | N/A | 296 | qSDV
SO2 | CO2 | 22 | 2 | 21 | 21 | 2 | 20 | 0.1676 | 0.059666 | 0.0001 | N/A | 296 | qSDV
SO2 | CO2 | 22 | 5 | 18 | 21 | 5 | 17 | 0.1757 | 0.17075 | 0.0003 | N/A | 296 | qSDV
SO2 | CO2 | 28 | 14 | 15 | 27 | 14 | 14 | 0.1514 | 0.7926 | 0.0012 | N/A | 296 | qSDV
SO2 | CO2 | 23 | 7 | 16 | 22 | 7 | 15 | 0.1695 | 0.11799 | 0.0002 | N/A | 296 | qSDV
SO2 | CO2 | 25 | 10 | 15 | 24 | 10 | 14 | 0.1606 | 0.68493 | 0.0011 | N/A | 296 | qSDV
SO2 | CO2 | 22 | 3 | 20 | 21 | 3 | 19 | 0.1641 | 0.18282 | 0.0003 | N/A | 296 | qSDV
SO2 | CO2 | 23 | 6 | 17 | 22 | 6 | 16 | 0.1699 | 0.11772 | 0.0002 | N/A | 296 | qSDV
SO2 | CO2 | 24 | 8 | 17 | 23 | 8 | 16 | 0.1665 | 0.12012 | 0.0002 | N/A | 296 | qSDV
SO2 | CO2 | 26 | 11 | 16 | 25 | 11 | 15 | 0.1615 | 0.12384 | 0.0002 | N/A | 296 | qSDV
SO2 | CO2 | 32 | 17 | 16 | 31 | 17 | 15 | 0.1373 | 0.36417 | 0.0005 | N/A | 296 | qSDV
SO2 | CO2 | 35 | 19 | 16 | 34 | 19 | 15 | 0.144 | 0.76389 | 0.0011 | N/A | 296 | qSDV
SO2 | CO2 | 24 | 7 | 18 | 23 | 7 | 17 | 0.168 | 0.11905 | 0.0002 | N/A | 296 | qSDV
SO2 | CO2 | 23 | 1 | 22 | 22 | 1 | 21 | 0.1701 | 0.058789 | 0.0001 | N/A | 296 | qSDV
SO2 | CO2 | 26 | 10 | 17 | 25 | 10 | 16 | 0.1636 | 0.12225 | 0.0002 | N/A | 296 | qSDV
SO2 | CO2 | 34 | 18 | 17 | 33 | 18 | 16 | 0.1393 | 0.35894 | 0.0005 | N/A | 296 | qSDV
SO2 | CO2 | 23 | 4 | 19 | 22 | 4 | 18 | 0.1765 | 0.11331 | 0.0002 | N/A | 296 | qSDV
SO2 | CO2 | 27 | 11 | 16 | 26 | 11 | 15 | 0.1575 | 0.19048 | 0.0003 | N/A | 296 | qSDV
SO2 | CO2 | 33 | 17 | 16 | 32 | 17 | 15 | 0.1371 | 0.3647 | 0.0005 | N/A | 296 | qSDV
SO2 | CO2 | 24 | 2 | 23 | 23 | 2 | 22 | 0.1649 | 0.24257 | 0.0004 | N/A | 296 | qSDV
SO2 | CO2 | 29 | 13 | 16 | 28 | 13 | 15 | 0.1454 | 0.96286 | 0.0014 | N/A | 296 | qSDV
SO2 | CO2 | 26 | 9 | 18 | 25 | 9 | 17 | 0.1567 | 0.44671 | 0.0007 | N/A | 296 | qSDV
SO2 | CO2 | 25 | 7 | 18 | 24 | 7 | 17 | 0.1691 | 0.23655 | 0.0004 | N/A | 296 | qSDV
SO2 | CO2 | 23 | 3 | 20 | 22 | 3 | 19 | 0.1554 | 0.3861 | 0.0006 | N/A | 296 | qSDV
SO2 | CO2 | 25 | 6 | 19 | 24 | 6 | 18 | 0.1698 | 0.11779 | 0.0002 | N/A | 296 | qSDV
SO2 | CO2 | 26 | 1 | 26 | 25 | 1 | 25 | 0.1547 | 0.064641 | 0.0001 | N/A | 296 | qSDV
SO2 | CO2 | 29 | 12 | 17 | 28 | 12 | 16 | 0.1539 | 0.25991 | 0.0004 | N/A | 296 | qSDV
SO2 | CO2 | 32 | 15 | 18 | 31 | 15 | 17 | 0.1514 | 0.2642 | 0.0004 | N/A | 296 | qSDV
SO2 | CO2 | 30 | 13 | 18 | 29 | 13 | 17 | 0.1492 | 0.40214 | 0.0006 | N/A | 296 | qSDV
SO2 | CO2 | 31 | 14 | 17 | 30 | 14 | 16 | 0.1394 | 0.57389 | 0.0008 | N/A | 296 | qSDV
SO2 | CO2 | 25 | 1 | 24 | 24 | 1 | 23 | 0.1666 | 0.060024 | 0.0001 | N/A | 296 | qSDV
SO2 | CO2 | 27 | 9 | 18 | 26 | 9 | 17 | 0.1597 | 0.12523 | 0.0002 | N/A | 296 | qSDV
SO2 | CO2 | 25 | 5 | 20 | 24 | 5 | 19 | 0.1732 | 0.11547 | 0.0002 | N/A | 296 | qSDV
SO2 | CO2 | 26 | 7 | 20 | 25 | 7 | 19 | 0.1663 | 0.060132 | 0.0001 | N/A | 296 | qSDV
SO2 | CO2 | 39 | 20 | 19 | 38 | 20 | 18 | 0.1237 | 1.0509 | 0.0013 | N/A | 296 | qSDV
SO2 | CO2 | 28 | 10 | 19 | 27 | 10 | 18 | 0.1593 | 0.062775 | 0.0001 | N/A | 296 | qSDV
SO2 | CO2 | 35 | 17 | 18 | 34 | 17 | 17 | 0.1356 | 0.58997 | 0.0008 | N/A | 296 | qSDV
SO2 | CO2 | 29 | 11 | 18 | 28 | 11 | 17 | 0.1561 | 0.19218 | 0.0003 | N/A | 296 | qSDV
SO2 | CO2 | 27 | 8 | 19 | 26 | 8 | 18 | 0.1618 | 0.30902 | 0.0005 | N/A | 296 | qSDV
SO2 | CO2 | 27 | 0 | 27 | 26 | 0 | 26 | 0.1516 | 0.26385 | 0.0004 | N/A | 296 | qSDV
SO2 | CO2 | 25 | 4 | 21 | 24 | 4 | 20 | 0.1767 | 0.16978 | 0.0003 | N/A | 296 | qSDV
SO2 | CO2 | 30 | 12 | 19 | 29 | 12 | 18 | 0.1538 | 0.19506 | 0.0003 | N/A | 296 | qSDV
SO2 | CO2 | 31 | 13 | 18 | 30 | 13 | 17 | 0.1526 | 0.26212 | 0.0004 | N/A | 296 | qSDV
SO2 | CO2 | 32 | 14 | 19 | 31 | 14 | 18 | 0.1496 | 0.33422 | 0.0005 | N/A | 296 | qSDV
SO2 | CO2 | 28 | 9 | 20 | 27 | 9 | 19 | 0.1623 | 0.12323 | 0.0002 | N/A | 296 | qSDV
SO2 | CO2 | 27 | 7 | 20 | 26 | 7 | 19 | 0.1696 | 0.11792 | 0.0002 | N/A | 296 | qSDV
SO2 | CO2 | 25 | 2 | 23 | 24 | 2 | 22 | 0.1756 | 0.1139 | 0.0002 | N/A | 296 | qSDV
SO2 | CO2 | 26 | 3 | 24 | 25 | 3 | 23 | 0.1707 | 0.17575 | 0.0003 | N/A | 296 | qSDV
SO2 | CO2 | 26 | 4 | 23 | 25 | 4 | 22 | 0.1709 | 0.11703 | 0.0002 | N/A | 296 | qSDV
SO2 | CO2 | 25 | 3 | 22 | 24 | 3 | 21 | 0.1862 | 0.10741 | 0.0002 | N/A | 296 | qSDV
SO2 | CO2 | 28 | 1 | 28 | 27 | 1 | 27 | 0.1504 | 0.13298 | 0.0002 | N/A | 296 | qSDV
SO2 | CO2 | 30 | 11 | 20 | 29 | 11 | 19 | 0.157 | 0.31847 | 0.0005 | N/A | 296 | qSDV
SO2 | CO2 | 28 | 8 | 21 | 27 | 8 | 20 | 0.1654 | 0.18138 | 0.0003 | N/A | 296 | qSDV
SO2 | CO2 | 34 | 15 | 20 | 33 | 15 | 19 | 0.1466 | 0.40928 | 0.0006 | N/A | 296 | qSDV
SO2 | CO2 | 32 | 13 | 20 | 31 | 13 | 19 | 0.1501 | 0.66622 | 0.001 | N/A | 296 | qSDV
SO2 | CO2 | 33 | 14 | 19 | 32 | 14 | 18 | 0.1416 | 0.77684 | 0.0011 | N/A | 296 | qSDV
SO2 | CO2 | 29 | 9 | 20 | 28 | 9 | 19 | 0.1602 | 0.12484 | 0.0002 | N/A | 296 | qSDV
SO2 | CO2 | 28 | 7 | 22 | 27 | 7 | 21 | 0.1668 | 0.1199 | 0.0002 | N/A | 296 | qSDV
SO2 | CO2 | 27 | 5 | 22 | 26 | 5 | 21 | 0.1723 | 0.11608 | 0.0002 | N/A | 296 | qSDV
SO2 | CO2 | 29 | 0 | 29 | 28 | 0 | 28 | 0.1538 | 0.06502 | 0.0001 | N/A | 296 | qSDV
SO2 | CO2 | 28 | 2 | 27 | 27 | 2 | 26 | 0.1629 | 0.061387 | 0.0001 | N/A | 296 | qSDV
SO2 | CO2 | 31 | 11 | 20 | 30 | 11 | 19 | 0.1587 | 0.18904 | 0.0003 | N/A | 296 | qSDV
SO2 | CO2 | 29 | 8 | 21 | 28 | 8 | 20 | 0.1661 | 0.060205 | 0.0001 | N/A | 296 | qSDV
SO2 | CO2 | 33 | 13 | 20 | 32 | 13 | 19 | 0.144 | 0.20833 | 0.0003 | N/A | 296 | qSDV
SO2 | CO2 | 27 | 4 | 23 | 26 | 4 | 22 | 0.1744 | 0.057339 | 0.0001 | N/A | 296 | qSDV
SO2 | CO2 | 30 | 9 | 22 | 29 | 9 | 21 | 0.1646 | 0.18226 | 0.0003 | N/A | 296 | qSDV
SO2 | CO2 | 27 | 2 | 25 | 26 | 2 | 24 | 0.1738 | 0.057537 | 0.0001 | N/A | 296 | qSDV
SO2 | CO2 | 28 | 5 | 24 | 27 | 5 | 23 | 0.1721 | 0.11621 | 0.0002 | N/A | 296 | qSDV
SO2 | CO2 | 29 | 7 | 22 | 28 | 7 | 21 | 0.17 | 0.23529 | 0.0004 | N/A | 296 | qSDV
SO2 | CO2 | 28 | 3 | 26 | 27 | 3 | 25 | 0.1659 | 0.12055 | 0.0002 | N/A | 296 | qSDV
SO2 | CO2 | 31 | 10 | 21 | 30 | 10 | 20 | 0.1573 | 0.19072 | 0.0003 | N/A | 296 | qSDV
SO2 | CO2 | 30 | 1 | 30 | 29 | 1 | 29 | 0.1533 | 0.065232 | 0.0001 | N/A | 296 | qSDV
SO2 | CO2 | 41 | 19 | 22 | 40 | 19 | 21 | 0.1667 | 1.1398 | 0.0019 | N/A | 296 | qSDV
SO2 | CO2 | 28 | 4 | 25 | 27 | 4 | 24 | 0.1744 | 0.17202 | 0.0003 | N/A | 296 | qSDV
SO2 | CO2 | 29 | 1 | 28 | 28 | 1 | 27 | 0.1622 | 0.1233 | 0.0002 | N/A | 296 | qSDV
SO2 | CO2 | 32 | 11 | 22 | 31 | 11 | 21 | 0.1587 | 0.25205 | 0.0004 | N/A | 296 | qSDV
SO2 | CO2 | 30 | 8 | 23 | 29 | 8 | 22 | 0.162 | 0.30864 | 0.0005 | N/A | 296 | qSDV
SO2 | CO2 | 35 | 14 | 21 | 34 | 14 | 20 | 0.1449 | 0.27605 | 0.0004 | N/A | 296 | qSDV
SO2 | CO2 | 31 | 9 | 22 | 30 | 9 | 21 | 0.1612 | 0.062035 | 0.0001 | N/A | 296 | qSDV
SO2 | CO2 | 29 | 5 | 24 | 28 | 5 | 23 | 0.1731 | 0.05777 | 0.0001 | N/A | 296 | qSDV
SO2 | CO2 | 38 | 16 | 23 | 37 | 16 | 22 | 0.1376 | 0.36337 | 0.0005 | N/A | 296 | qSDV
SO2 | CO2 | 33 | 11 | 22 | 32 | 11 | 21 | 0.1669 | 0.23966 | 0.0004 | N/A | 296 | qSDV
SO2 | CO2 | 37 | 15 | 22 | 36 | 15 | 21 | 0.1438 | 0.20862 | 0.0003 | N/A | 296 | qSDV
SO2 | CO2 | 34 | 12 | 23 | 33 | 12 | 22 | 0.1467 | 0.409 | 0.0006 | N/A | 296 | qSDV
SO2 | CO2 | 31 | 8 | 23 | 30 | 8 | 22 | 0.166 | 0.24096 | 0.0004 | N/A | 296 | qSDV
SO2 | CO2 | 36 | 14 | 23 | 35 | 14 | 22 | 0.1425 | 0.2807 | 0.0004 | N/A | 296 | qSDV
SO2 | CO2 | 35 | 13 | 22 | 34 | 13 | 21 | 0.1364 | 0.36657 | 0.0005 | N/A | 296 | qSDV
SO2 | CO2 | 30 | 6 | 25 | 29 | 6 | 24 | 0.1722 | 0.058072 | 0.0001 | N/A | 296 | qSDV
SO2 | CO2 | 29 | 2 | 27 | 28 | 2 | 26 | 0.1705 | 0.058651 | 0.0001 | N/A | 296 | qSDV
SO2 | CO2 | 32 | 9 | 24 | 31 | 9 | 23 | 0.1644 | 0.18248 | 0.0003 | N/A | 296 | qSDV
SO2 | CO2 | 40 | 17 | 24 | 39 | 17 | 23 | 0.1298 | 0.61633 | 0.0008 | N/A | 296 | qSDV
SO2 | CO2 | 30 | 3 | 28 | 29 | 3 | 27 | 0.157 | 0.44586 | 0.0007 | N/A | 296 | qSDV
SO2 | CO2 | 29 | 4 | 25 | 28 | 4 | 24 | 0.1798 | 0.22247 | 0.0004 | N/A | 296 | qSDV
SO2 | CO2 | 31 | 1 | 30 | 30 | 1 | 29 | 0.1594 | 0.31368 | 0.0005 | N/A | 296 | qSDV
SO2 | CO2 | 39 | 16 | 23 | 38 | 16 | 22 | 0.1436 | 0.5571 | 0.0008 | N/A | 296 | qSDV
SO2 | CO2 | 30 | 4 | 27 | 29 | 4 | 26 | 0.1708 | 0.1171 | 0.0002 | N/A | 296 | qSDV
SO2 | CO2 | 34 | 11 | 24 | 33 | 11 | 23 | 0.1557 | 0.19268 | 0.0003 | N/A | 296 | qSDV
SO2 | CO2 | 38 | 15 | 24 | 37 | 15 | 23 | 0.1335 | 0.37453 | 0.0005 | N/A | 296 | qSDV
SO2 | CO2 | 35 | 12 | 23 | 34 | 12 | 22 | 0.1584 | 1.0101 | 0.0016 | N/A | 296 | qSDV
SO2 | CO2 | 36 | 13 | 24 | 35 | 13 | 23 | 0.1491 | 0.67069 | 0.001 | N/A | 296 | qSDV
SO2 | CO2 | 32 | 8 | 25 | 31 | 8 | 24 | 0.1664 | 0.18029 | 0.0003 | N/A | 296 | qSDV
SO2 | CO2 | 29 | 3 | 26 | 28 | 3 | 25 | 0.1745 | 0.11461 | 0.0002 | N/A | 296 | qSDV
SO2 | CO2 | 31 | 6 | 25 | 30 | 6 | 24 | 0.1678 | 0.059595 | 0.0001 | N/A | 296 | qSDV
SO2 | CO2 | 41 | 17 | 24 | 40 | 17 | 23 | 0.1311 | 0.53394 | 0.0007 | N/A | 296 | qSDV
SO2 | CO2 | 33 | 9 | 24 | 32 | 9 | 23 | 0.161 | 0.43478 | 0.0007 | N/A | 296 | qSDV
SO2 | CO2 | 33 | 0 | 33 | 32 | 0 | 32 | 0.1506 | 0.1328 | 0.0002 | N/A | 296 | qSDV
SO2 | CO2 | 32 | 2 | 31 | 31 | 2 | 30 | 0.157 | 0.12739 | 0.0002 | N/A | 296 | qSDV
SO2 | CO2 | 40 | 16 | 25 | 39 | 16 | 24 | 0.1368 | 0.3655 | 0.0005 | N/A | 296 | qSDV
SO2 | CO2 | 39 | 15 | 24 | 38 | 15 | 23 | 0.1415 | 0.28269 | 0.0004 | N/A | 296 | qSDV
SO2 | CO2 | 35 | 11 | 24 | 34 | 11 | 23 | 0.153 | 0.39216 | 0.0006 | N/A | 296 | qSDV
SO2 | CO2 | 31 | 5 | 26 | 30 | 5 | 25 | 0.173 | 0.057803 | 0.0001 | N/A | 296 | qSDV
SO2 | CO2 | 38 | 14 | 25 | 37 | 14 | 24 | 0.1416 | 0.21186 | 0.0003 | N/A | 296 | qSDV
SO2 | CO2 | 36 | 12 | 25 | 35 | 12 | 24 | 0.1479 | 0.27045 | 0.0004 | N/A | 296 | qSDV
SO2 | CO2 | 37 | 13 | 24 | 36 | 13 | 23 | 0.1452 | 0.13774 | 0.0002 | N/A | 296 | qSDV
SO2 | CO2 | 32 | 6 | 27 | 31 | 6 | 26 | 0.1703 | 0.11744 | 0.0002 | N/A | 296 | qSDV
SO2 | CO2 | 34 | 1 | 34 | 33 | 1 | 33 | 0.1516 | 0.13193 | 0.0002 | N/A | 296 | qSDV
SO2 | CO2 | 32 | 3 | 30 | 31 | 3 | 29 | 0.1624 | 0.18473 | 0.0003 | N/A | 296 | qSDV
SO2 | CO2 | 34 | 9 | 26 | 33 | 9 | 25 | 0.1658 | 0.4222 | 0.0007 | N/A | 296 | qSDV
SO2 | CO2 | 33 | 1 | 32 | 32 | 1 | 31 | 0.1569 | 0.063735 | 0.0001 | N/A | 296 | qSDV
SO2 | CO2 | 35 | 10 | 25 | 34 | 10 | 24 | 0.1587 | 0.18904 | 0.0003 | N/A | 296 | qSDV
SO2 | CO2 | 33 | 7 | 26 | 32 | 7 | 25 | 0.1665 | 0.12012 | 0.0002 | N/A | 296 | qSDV
SO2 | CO2 | 32 | 5 | 28 | 31 | 5 | 27 | 0.1686 | 0.17794 | 0.0003 | N/A | 296 | qSDV
SO2 | CO2 | 40 | 15 | 26 | 39 | 15 | 25 | 0.141 | 0.35461 | 0.0005 | N/A | 296 | qSDV
SO2 | CO2 | 36 | 11 | 26 | 35 | 11 | 25 | 0.1589 | 0.44053 | 0.0007 | N/A | 296 | qSDV
SO2 | CO2 | 32 | 4 | 29 | 31 | 4 | 28 | 0.1649 | 0.12129 | 0.0002 | N/A | 296 | qSDV
SO2 | CO2 | 39 | 14 | 25 | 38 | 14 | 24 | 0.1409 | 0.28389 | 0.0004 | N/A | 296 | qSDV
SO2 | CO2 | 31 | 4 | 27 | 30 | 4 | 26 | 0.1778 | 0.16873 | 0.0003 | N/A | 296 | qSDV
SO2 | CO2 | 38 | 13 | 26 | 37 | 13 | 25 | 0.1389 | 0.21598 | 0.0003 | N/A | 296 | qSDV
SO2 | CO2 | 34 | 8 | 27 | 33 | 8 | 26 | 0.165 | 0.12121 | 0.0002 | N/A | 296 | qSDV
SO2 | CO2 | 35 | 0 | 35 | 34 | 0 | 34 | 0.1507 | 0.066357 | 0.0001 | N/A | 296 | qSDV
SO2 | CO2 | 31 | 3 | 28 | 30 | 3 | 27 | 0.1737 | 0.057571 | 0.0001 | N/A | 296 | qSDV
SO2 | CO2 | 34 | 2 | 33 | 33 | 2 | 32 | 0.1553 | 0.12878 | 0.0002 | N/A | 296 | qSDV
SO2 | CO2 | 33 | 6 | 27 | 32 | 6 | 26 | 0.1677 | 0.11926 | 0.0002 | N/A | 296 | qSDV
SO2 | CO2 | 35 | 9 | 26 | 34 | 9 | 25 | 0.16 | 0.125 | 0.0002 | N/A | 296 | qSDV
SO2 | CO2 | 36 | 10 | 27 | 35 | 10 | 26 | 0.1562 | 0.25608 | 0.0004 | N/A | 296 | qSDV
SO2 | CO2 | 41 | 15 | 26 | 40 | 15 | 25 | 0.1391 | 0.35945 | 0.0005 | N/A | 296 | qSDV
SO2 | CO2 | 34 | 7 | 28 | 33 | 7 | 27 | 0.169 | 0.11834 | 0.0002 | N/A | 296 | qSDV
SO2 | CO2 | 33 | 2 | 31 | 32 | 2 | 30 | 0.1661 | 0.060205 | 0.0001 | N/A | 296 | qSDV
SO2 | CO2 | 40 | 14 | 27 | 39 | 14 | 26 | 0.143 | 0.20979 | 0.0003 | N/A | 296 | qSDV
SO2 | CO2 | 44 | 17 | 28 | 43 | 17 | 27 | 0.1289 | 0.69822 | 0.0009 | N/A | 296 | qSDV
SO2 | CO2 | 36 | 1 | 36 | 35 | 1 | 35 | 0.1519 | 0.065833 | 0.0001 | N/A | 296 | qSDV
SO2 | CO2 | 35 | 8 | 27 | 34 | 8 | 26 | 0.1658 | 0.18094 | 0.0003 | N/A | 296 | qSDV
SO2 | CO2 | 33 | 5 | 28 | 32 | 5 | 27 | 0.1701 | 0.11758 | 0.0002 | N/A | 296 | qSDV
SO2 | CO2 | 35 | 1 | 34 | 34 | 1 | 33 | 0.1551 | 0.064475 | 0.0001 | N/A | 296 | qSDV
SO2 | CO2 | 34 | 3 | 32 | 33 | 3 | 31 | 0.16 | 0.0625 | 0.0001 | N/A | 296 | qSDV
SO2 | CO2 | 34 | 6 | 29 | 33 | 6 | 28 | 0.1715 | 0.058309 | 0.0001 | N/A | 296 | qSDV
SO2 | CO2 | 43 | 16 | 27 | 42 | 16 | 26 | 0.143 | 0.41958 | 0.0006 | N/A | 296 | qSDV
SO2 | CO2 | 36 | 9 | 28 | 35 | 9 | 27 | 0.1619 | 0.12353 | 0.0002 | N/A | 296 | qSDV
SO2 | CO2 | 46 | 18 | 29 | 45 | 18 | 28 | 0.1347 | 1.1136 | 0.0015 | N/A | 296 | qSDV
SO2 | CO2 | 42 | 15 | 28 | 41 | 15 | 27 | 0.1451 | 0.34459 | 0.0005 | N/A | 296 | qSDV
SO2 | CO2 | 37 | 10 | 27 | 36 | 10 | 26 | 0.1574 | 0.1906 | 0.0003 | N/A | 296 | qSDV
SO2 | CO2 | 35 | 7 | 28 | 34 | 7 | 27 | 0.17 | 0.11765 | 0.0002 | N/A | 296 | qSDV
SO2 | CO2 | 34 | 4 | 31 | 33 | 4 | 30 | 0.1604 | 0.12469 | 0.0002 | N/A | 296 | qSDV
SO2 | CO2 | 40 | 13 | 28 | 39 | 13 | 27 | 0.1516 | 0.5277 | 0.0008 | N/A | 296 | qSDV
SO2 | CO2 | 39 | 12 | 27 | 38 | 12 | 26 | 0.1392 | 0.50287 | 0.0007 | N/A | 296 | qSDV
SO2 | CO2 | 37 | 0 | 37 | 36 | 0 | 36 | 0.1494 | 0.066934 | 0.0001 | N/A | 296 | qSDV
SO2 | CO2 | 36 | 2 | 35 | 35 | 2 | 34 | 0.1561 | 0.12812 | 0.0002 | N/A | 296 | qSDV
SO2 | CO2 | 36 | 8 | 29 | 35 | 8 | 28 | 0.1716 | 0.11655 | 0.0002 | N/A | 296 | qSDV
SO2 | CO2 | 33 | 3 | 30 | 32 | 3 | 29 | 0.1616 | 0.18564 | 0.0003 | N/A | 296 | qSDV
SO2 | CO2 | 33 | 4 | 29 | 32 | 4 | 28 | 0.1405 | 0.14235 | 0.0002 | N/A | 296 | qSDV
SO2 | CO2 | 44 | 16 | 29 | 43 | 16 | 28 | 0.121 | 0.7438 | 0.0009 | N/A | 296 | qSDV
SO2 | CO2 | 37 | 9 | 28 | 36 | 9 | 27 | 0.1613 | 0.18599 | 0.0003 | N/A | 296 | qSDV
SO2 | CO2 | 35 | 6 | 29 | 34 | 6 | 28 | 0.1708 | 0.1171 | 0.0002 | N/A | 296 | qSDV
SO2 | CO2 | 35 | 2 | 33 | 34 | 2 | 32 | 0.1668 | 0.1199 | 0.0002 | N/A | 296 | qSDV
SO2 | CO2 | 43 | 15 | 28 | 42 | 15 | 27 | 0.129 | 0.62016 | 0.0008 | N/A | 296 | qSDV
SO2 | CO2 | 38 | 10 | 29 | 37 | 10 | 28 | 0.1559 | 0.25657 | 0.0004 | N/A | 296 | qSDV
SO2 | CO2 | 42 | 14 | 29 | 41 | 14 | 28 | 0.136 | 0.29412 | 0.0004 | N/A | 296 | qSDV
SO2 | CO2 | 37 | 1 | 36 | 36 | 1 | 35 | 0.1573 | 0.063573 | 0.0001 | N/A | 296 | qSDV
SO2 | CO2 | 36 | 3 | 34 | 35 | 3 | 33 | 0.1641 | 0.060938 | 0.0001 | N/A | 296 | qSDV
SO2 | CO2 | 37 | 8 | 29 | 36 | 8 | 28 | 0.1644 | 0.12165 | 0.0002 | N/A | 296 | qSDV
SO2 | CO2 | 45 | 16 | 29 | 44 | 16 | 28 | 0.1328 | 0.60241 | 0.0008 | N/A | 296 | qSDV
SO2 | CO2 | 38 | 9 | 30 | 37 | 9 | 29 | 0.1585 | 0.18927 | 0.0003 | N/A | 296 | qSDV
SO2 | CO2 | 44 | 15 | 30 | 43 | 15 | 29 | 0.1338 | 0.44843 | 0.0006 | N/A | 296 | qSDV
SO2 | CO2 | 39 | 10 | 29 | 38 | 10 | 28 | 0.1574 | 0.1906 | 0.0003 | N/A | 296 | qSDV
SO2 | CO2 | 43 | 14 | 29 | 42 | 14 | 28 | 0.1388 | 0.36023 | 0.0005 | N/A | 296 | qSDV
SO2 | CO2 | 39 | 0 | 39 | 38 | 0 | 38 | 0.1475 | 0.13559 | 0.0002 | N/A | 296 | qSDV
SO2 | CO2 | 41 | 12 | 29 | 40 | 12 | 28 | 0.1455 | 0.27491 | 0.0004 | N/A | 296 | qSDV
SO2 | CO2 | 38 | 2 | 37 | 37 | 2 | 36 | 0.145 | 1.3103 | 0.0019 | N/A | 296 | qSDV
SO2 | CO2 | 46 | 16 | 31 | 45 | 16 | 30 | 0.1267 | 0.78927 | 0.001 | N/A | 296 | qSDV
SO2 | CO2 | 35 | 3 | 32 | 34 | 3 | 31 | 0.1679 | 0.11912 | 0.0002 | N/A | 296 | qSDV
SO2 | CO2 | 38 | 8 | 31 | 37 | 8 | 30 | 0.1652 | 0.1816 | 0.0003 | N/A | 296 | qSDV
SO2 | CO2 | 37 | 2 | 35 | 36 | 2 | 34 | 0.1617 | 0.061843 | 0.0001 | N/A | 296 | qSDV
SO2 | CO2 | 45 | 15 | 30 | 44 | 15 | 29 | 0.1414 | 0.49505 | 0.0007 | N/A | 296 | qSDV
SO2 | CO2 | 39 | 9 | 30 | 38 | 9 | 29 | 0.1647 | 0.18215 | 0.0003 | N/A | 296 | qSDV
SO2 | CO2 | 35 | 4 | 31 | 34 | 4 | 30 | 0.1692 | 0.1182 | 0.0002 | N/A | 296 | qSDV
SO2 | CO2 | 37 | 6 | 31 | 36 | 6 | 30 | 0.1712 | 0.5257 | 0.0009 | N/A | 296 | qSDV
SO2 | CO2 | 40 | 1 | 40 | 39 | 1 | 39 | 0.1428 | 0.42017 | 0.0006 | N/A | 296 | qSDV
SO2 | CO2 | 40 | 10 | 31 | 39 | 10 | 30 | 0.162 | 0.30864 | 0.0005 | N/A | 296 | qSDV
SO2 | CO2 | 39 | 1 | 38 | 38 | 1 | 37 | 0.1493 | 0.46885 | 0.0007 | N/A | 296 | qSDV
SO2 | CO2 | 42 | 12 | 31 | 41 | 12 | 30 | 0.1456 | 0.20604 | 0.0003 | N/A | 296 | qSDV
SO2 | CO2 | 38 | 7 | 32 | 37 | 7 | 31 | 0.1707 | 0.23433 | 0.0004 | N/A | 296 | qSDV
SO2 | CO2 | 38 | 3 | 36 | 37 | 3 | 35 | 0.1606 | 0.12453 | 0.0002 | N/A | 296 | qSDV
SO2 | CO2 | 47 | 16 | 31 | 46 | 16 | 30 | 0.1303 | 0.53722 | 0.0007 | N/A | 296 | qSDV
SO2 | CO2 | 39 | 8 | 31 | 38 | 8 | 30 | 0.1637 | 0.12217 | 0.0002 | N/A | 296 | qSDV
SO2 | CO2 | 46 | 15 | 32 | 45 | 15 | 31 | 0.1363 | 0.44021 | 0.0006 | N/A | 296 | qSDV
SO2 | CO2 | 40 | 9 | 32 | 39 | 9 | 31 | 0.159 | 0.18868 | 0.0003 | N/A | 296 | qSDV
SO2 | CO2 | 41 | 0 | 41 | 40 | 0 | 40 | 0.1446 | 0.20747 | 0.0003 | N/A | 296 | qSDV
SO2 | CO2 | 38 | 6 | 33 | 37 | 6 | 32 | 0.1677 | 0.17889 | 0.0003 | N/A | 296 | qSDV
SO2 | CO2 | 45 | 14 | 31 | 44 | 14 | 30 | 0.1344 | 0.37202 | 0.0005 | N/A | 296 | qSDV
SO2 | CO2 | 40 | 2 | 39 | 39 | 2 | 38 | 0.1505 | 0.13289 | 0.0002 | N/A | 296 | qSDV
SO2 | CO2 | 41 | 10 | 31 | 40 | 10 | 30 | 0.1725 | 0.46377 | 0.0008 | N/A | 296 | qSDV
SO2 | CO2 | 42 | 11 | 32 | 41 | 11 | 31 | 0.1517 | 0.26368 | 0.0004 | N/A | 296 | qSDV
SO2 | CO2 | 38 | 5 | 34 | 37 | 5 | 33 | 0.1655 | 0.42296 | 0.0007 | N/A | 296 | qSDV
SO2 | CO2 | 37 | 3 | 34 | 36 | 3 | 33 | 0.1706 | 0.3517 | 0.0006 | N/A | 296 | qSDV
SO2 | CO2 | 39 | 7 | 32 | 38 | 7 | 31 | 0.175 | 0.74286 | 0.0013 | N/A | 296 | qSDV
SO2 | CO2 | 39 | 2 | 37 | 38 | 2 | 36 | 0.1528 | 0.26178 | 0.0004 | N/A | 296 | qSDV
SO2 | CO2 | 40 | 8 | 33 | 39 | 8 | 32 | 0.1704 | 0.17606 | 0.0003 | N/A | 296 | qSDV
SO2 | CO2 | 42 | 1 | 42 | 41 | 1 | 41 | 0.1419 | 0.070472 | 0.0001 | N/A | 296 | qSDV
SO2 | CO2 | 41 | 9 | 32 | 40 | 9 | 31 | 0.1582 | 0.18963 | 0.0003 | N/A | 296 | qSDV
SO2 | CO2 | 46 | 14 | 33 | 45 | 14 | 32 | 0.1305 | 0.61303 | 0.0008 | N/A | 296 | qSDV
SO2 | CO2 | 41 | 1 | 40 | 40 | 1 | 39 | 0.1489 | 0.13432 | 0.0002 | N/A | 296 | qSDV
SO2 | CO2 | 42 | 10 | 33 | 41 | 10 | 32 | 0.1616 | 0.30941 | 0.0005 | N/A | 296 | qSDV
SO2 | CO2 | 45 | 13 | 32 | 44 | 13 | 31 | 0.1389 | 0.50396 | 0.0007 | N/A | 296 | qSDV
SO2 | CO2 | 40 | 3 | 38 | 39 | 3 | 37 | 0.1569 | 0.1912 | 0.0003 | N/A | 296 | qSDV
SO2 | CO2 | 37 | 4 | 33 | 36 | 4 | 32 | 0.1668 | 0.23981 | 0.0004 | N/A | 296 | qSDV
SO2 | CO2 | 39 | 6 | 33 | 38 | 6 | 32 | 0.1653 | 0.12099 | 0.0002 | N/A | 296 | qSDV
SO2 | CO2 | 40 | 7 | 34 | 39 | 7 | 33 | 0.1718 | 0.11641 | 0.0002 | N/A | 296 | qSDV
SO2 | CO2 | 48 | 15 | 34 | 47 | 15 | 33 | 0.1469 | 0.54459 | 0.0008 | N/A | 296 | qSDV
SO2 | CO2 | 42 | 2 | 41 | 41 | 2 | 40 | 0.153 | 0.13072 | 0.0002 | N/A | 296 | qSDV
SO2 | CO2 | 47 | 14 | 33 | 46 | 14 | 32 | 0.1357 | 0.44215 | 0.0006 | N/A | 296 | qSDV
SO2 | CO2 | 42 | 9 | 34 | 41 | 9 | 33 | 0.1596 | 0.18797 | 0.0003 | N/A | 296 | qSDV
SO2 | CO2 | 40 | 4 | 37 | 39 | 4 | 36 | 0.154 | 0.12987 | 0.0002 | N/A | 296 | qSDV
SO2 | CO2 | 46 | 13 | 34 | 45 | 13 | 33 | 0.126 | 0.55556 | 0.0007 | N/A | 296 | qSDV
SO2 | CO2 | 40 | 6 | 35 | 39 | 6 | 34 | 0.1479 | 0.47329 | 0.0007 | N/A | 296 | qSDV
SO2 | CO2 | 43 | 10 | 33 | 42 | 10 | 32 | 0.1561 | 1.2172 | 0.0019 | N/A | 296 | qSDV
SO2 | CO2 | 39 | 3 | 36 | 38 | 3 | 35 | 0.1624 | 0.24631 | 0.0004 | N/A | 296 | qSDV
SO2 | CO2 | 41 | 2 | 39 | 40 | 2 | 38 | 0.1565 | 0.25559 | 0.0004 | N/A | 296 | qSDV
SO2 | CO2 | 40 | 5 | 36 | 39 | 5 | 35 | 0.1678 | 0.11919 | 0.0002 | N/A | 296 | qSDV
SO2 | CO2 | 41 | 7 | 34 | 40 | 7 | 33 | 0.1716 | 0.17483 | 0.0003 | N/A | 296 | qSDV
SO2 | CO2 | 44 | 1 | 44 | 43 | 1 | 43 | 0.1463 | 0.27341 | 0.0004 | N/A | 296 | qSDV
SO2 | CO2 | 39 | 5 | 34 | 38 | 5 | 33 | 0.164 | 0.30488 | 0.0005 | N/A | 296 | qSDV
SO2 | CO2 | 43 | 1 | 42 | 42 | 1 | 41 | 0.1503 | 0.13307 | 0.0002 | N/A | 296 | qSDV
SO2 | CO2 | 42 | 8 | 35 | 41 | 8 | 34 | 0.163 | 0.18405 | 0.0003 | N/A | 296 | qSDV
SO2 | CO2 | 48 | 14 | 35 | 47 | 14 | 34 | 0.145 | 0.41379 | 0.0006 | N/A | 296 | qSDV
SO2 | CO2 | 42 | 3 | 40 | 41 | 3 | 39 | 0.1569 | 0.12747 | 0.0002 | N/A | 296 | qSDV
SO2 | CO2 | 43 | 9 | 34 | 42 | 9 | 33 | 0.1612 | 0.24814 | 0.0004 | N/A | 296 | qSDV
SO2 | CO2 | 47 | 13 | 34 | 46 | 13 | 33 | 0.1434 | 0.34868 | 0.0005 | N/A | 296 | qSDV
SO2 | CO2 | 51 | 16 | 35 | 50 | 16 | 34 | 0.1459 | 1.0281 | 0.0015 | N/A | 296 | qSDV
SO2 | CO2 | 44 | 10 | 35 | 43 | 10 | 34 | 0.1574 | 0.12706 | 0.0002 | N/A | 296 | qSDV
SO2 | CO2 | 46 | 12 | 35 | 45 | 12 | 34 | 0.1459 | 0.27416 | 0.0004 | N/A | 296 | qSDV
SO2 | CO2 | 45 | 11 | 34 | 44 | 11 | 33 | 0.151 | 0.19868 | 0.0003 | N/A | 296 | qSDV
SO2 | CO2 | 39 | 4 | 35 | 38 | 4 | 34 | 0.1689 | 0.059207 | 0.0001 | N/A | 296 | qSDV
SO2 | CO2 | 45 | 0 | 45 | 44 | 0 | 44 | 0.1371 | 0.29176 | 0.0004 | N/A | 296 | qSDV
SO2 | CO2 | 42 | 7 | 36 | 41 | 7 | 35 | 0.1633 | 0.30618 | 0.0005 | N/A | 296 | qSDV
SO2 | CO2 | 41 | 6 | 35 | 40 | 6 | 34 | 0.16 | 0.25 | 0.0004 | N/A | 296 | qSDV
SO2 | CO2 | 44 | 2 | 43 | 43 | 2 | 42 | 0.1523 | 0.13132 | 0.0002 | N/A | 296 | qSDV
SO2 | CO2 | 49 | 14 | 35 | 48 | 14 | 34 | 0.1577 | 0.50729 | 0.0008 | N/A | 296 | qSDV
SO2 | CO2 | 43 | 8 | 35 | 42 | 8 | 34 | 0.1623 | 0.49291 | 0.0008 | N/A | 296 | qSDV
SO2 | CO2 | 41 | 3 | 38 | 40 | 3 | 37 | 0.1734 | 0.28835 | 0.0005 | N/A | 296 | qSDV
SO2 | CO2 | 43 | 2 | 41 | 42 | 2 | 40 | 0.1569 | 0.12747 | 0.0002 | N/A | 296 | qSDV
SO2 | CO2 | 42 | 4 | 39 | 41 | 4 | 38 | 0.1577 | 0.12682 | 0.0002 | N/A | 296 | qSDV
SO2 | CO2 | 44 | 9 | 36 | 43 | 9 | 35 | 0.1592 | 0.4397 | 0.0007 | N/A | 296 | qSDV
SO2 | CO2 | 46 | 11 | 36 | 45 | 11 | 35 | 0.1515 | 0.19802 | 0.0003 | N/A | 296 | qSDV
SO2 | CO2 | 42 | 6 | 37 | 41 | 6 | 36 | 0.1654 | 0.12092 | 0.0002 | N/A | 296 | qSDV
SO2 | CO2 | 46 | 1 | 46 | 45 | 1 | 45 | 0.1451 | 0.20675 | 0.0003 | N/A | 296 | qSDV
SO2 | CO2 | 51 | 15 | 36 | 50 | 15 | 35 | 0.1429 | 0.90973 | 0.0013 | N/A | 296 | qSDV
SO2 | CO2 | 42 | 5 | 38 | 41 | 5 | 37 | 0.1625 | 0.12308 | 0.0002 | N/A | 296 | qSDV
SO2 | CO2 | 45 | 1 | 44 | 44 | 1 | 43 | 0.1456 | 0.13736 | 0.0002 | N/A | 296 | qSDV
SO2 | CO2 | 44 | 8 | 37 | 43 | 8 | 36 | 0.1695 | 0.23599 | 0.0004 | N/A | 296 | qSDV
SO2 | CO2 | 49 | 13 | 36 | 48 | 13 | 35 | 0.1423 | 0.35137 | 0.0005 | N/A | 296 | qSDV
SO2 | CO2 | 41 | 5 | 36 | 40 | 5 | 35 | 0.1639 | 0.18304 | 0.0003 | N/A | 296 | qSDV
SO2 | CO2 | 46 | 10 | 37 | 45 | 10 | 36 | 0.1565 | 0.19169 | 0.0003 | N/A | 296 | qSDV
SO2 | CO2 | 47 | 11 | 36 | 46 | 11 | 35 | 0.151 | 0.2649 | 0.0004 | N/A | 296 | qSDV
SO2 | CO2 | 47 | 0 | 47 | 46 | 0 | 46 | 0.1455 | 0.20619 | 0.0003 | N/A | 296 | qSDV
SO2 | CO2 | 52 | 15 | 38 | 51 | 15 | 37 | 0.1496 | 0.86898 | 0.0013 | N/A | 296 | qSDV
SO2 | CO2 | 43 | 3 | 40 | 42 | 3 | 39 | 0.1682 | 0.11891 | 0.0002 | N/A | 296 | qSDV
SO2 | CO2 | 45 | 2 | 43 | 44 | 2 | 42 | 0.1556 | 0.12853 | 0.0002 | N/A | 296 | qSDV
SO2 | CO2 | 44 | 7 | 38 | 43 | 7 | 37 | 0.1655 | 0.18127 | 0.0003 | N/A | 296 | qSDV
SO2 | CO2 | 44 | 4 | 41 | 43 | 4 | 40 | 0.1632 | 0.12255 | 0.0002 | N/A | 296 | qSDV
SO2 | CO2 | 43 | 6 | 37 | 42 | 6 | 36 | 0.1658 | 0.24125 | 0.0004 | N/A | 296 | qSDV
SO2 | CO2 | 45 | 8 | 37 | 44 | 8 | 36 | 0.1636 | 0.42787 | 0.0007 | N/A | 296 | qSDV
SO2 | CO2 | 46 | 9 | 38 | 45 | 9 | 37 | 0.1655 | 0.18127 | 0.0003 | N/A | 296 | qSDV
SO2 | CO2 | 49 | 12 | 37 | 48 | 12 | 36 | 0.1457 | 0.54907 | 0.0008 | N/A | 296 | qSDV
SO2 | CO2 | 48 | 1 | 48 | 47 | 1 | 47 | 0.1442 | 0.27739 | 0.0004 | N/A | 296 | qSDV
SO2 | CO2 | 47 | 1 | 46 | 46 | 1 | 45 | 0.1499 | 0.26684 | 0.0004 | N/A | 296 | qSDV
SO2 | CO2 | 44 | 6 | 39 | 43 | 6 | 38 | 0.1649 | 0.18193 | 0.0003 | N/A | 296 | qSDV
SO2 | CO2 | 44 | 5 | 40 | 43 | 5 | 39 | 0.163 | 0.18405 | 0.0003 | N/A | 296 | qSDV
SO2 | CO2 | 46 | 3 | 44 | 45 | 3 | 43 | 0.1534 | 0.13038 | 0.0002 | N/A | 296 | qSDV
SO2 | CO2 | 52 | 14 | 39 | 51 | 14 | 38 | 0.1367 | 0.65838 | 0.0009 | N/A | 296 | qSDV
SO2 | CO2 | 46 | 8 | 39 | 45 | 8 | 38 | 0.1656 | 0.66425 | 0.0011 | N/A | 296 | qSDV
SO2 | CO2 | 49 | 0 | 49 | 48 | 0 | 48 | 0.1436 | 0.5571 | 0.0008 | N/A | 296 | qSDV
SO2 | CO2 | 50 | 12 | 39 | 49 | 12 | 38 | 0.1562 | 0.38412 | 0.0006 | N/A | 296 | qSDV
SO2 | CO2 | 47 | 9 | 38 | 46 | 9 | 37 | 0.1619 | 0.24707 | 0.0004 | N/A | 296 | qSDV
SO2 | CO2 | 48 | 2 | 47 | 47 | 2 | 46 | 0.1491 | 0.33535 | 0.0005 | N/A | 296 | qSDV
SO2 | CO2 | 45 | 3 | 42 | 44 | 3 | 41 | 0.1537 | 0.32531 | 0.0005 | N/A | 296 | qSDV
SO2 | CO2 | 43 | 4 | 39 | 42 | 4 | 38 | 0.163 | 0.1227 | 0.0002 | N/A | 296 | qSDV
SO2 | CO2 | 47 | 2 | 45 | 46 | 2 | 44 | 0.1492 | 0.20107 | 0.0003 | N/A | 296 | qSDV
SO2 | CO2 | 43 | 5 | 38 | 42 | 5 | 37 | 0.1594 | 0.12547 | 0.0002 | N/A | 296 | qSDV
SO2 | CO2 | 53 | 14 | 39 | 52 | 14 | 38 | 0.1382 | 0.86831 | 0.0012 | N/A | 296 | qSDV
SO2 | CO2 | 46 | 4 | 43 | 45 | 4 | 42 | 0.1594 | 0.18821 | 0.0003 | N/A | 296 | qSDV
SO2 | CO2 | 46 | 7 | 40 | 45 | 7 | 39 | 0.1578 | 0.31686 | 0.0005 | N/A | 296 | qSDV
SO2 | CO2 | 50 | 1 | 50 | 49 | 1 | 49 | 0.1471 | 0.54385 | 0.0008 | N/A | 296 | qSDV
SO2 | CO2 | 49 | 1 | 48 | 48 | 1 | 47 | 0.1491 | 0.20121 | 0.0003 | N/A | 296 | qSDV
SO2 | CO2 | 51 | 12 | 39 | 50 | 12 | 38 | 0.145 | 0.68966 | 0.001 | N/A | 296 | qSDV
SO2 | CO2 | 47 | 8 | 39 | 46 | 8 | 38 | 0.1616 | 0.24752 | 0.0004 | N/A | 296 | qSDV
SO2 | CO2 | 48 | 9 | 40 | 47 | 9 | 39 | 0.1608 | 0.24876 | 0.0004 | N/A | 296 | qSDV
SO2 | CO2 | 50 | 11 | 40 | 49 | 11 | 39 | 0.1502 | 0.53262 | 0.0008 | N/A | 296 | qSDV
SO2 | CO2 | 49 | 10 | 39 | 48 | 10 | 38 | 0.1573 | 0.25429 | 0.0004 | N/A | 296 | qSDV
SO2 | CO2 | 48 | 3 | 46 | 47 | 3 | 45 | 0.152 | 0.19737 | 0.0003 | N/A | 296 | qSDV
SO2 | CO2 | 45 | 6 | 39 | 44 | 6 | 38 | 0.1638 | 0.18315 | 0.0003 | N/A | 296 | qSDV
SO2 | CO2 | 46 | 5 | 42 | 45 | 5 | 41 | 0.1617 | 0.18553 | 0.0003 | N/A | 296 | qSDV
SO2 | CO2 | 46 | 6 | 41 | 45 | 6 | 40 | 0.1541 | 0.19468 | 0.0003 | N/A | 296 | qSDV
SO2 | CO2 | 51 | 0 | 51 | 50 | 0 | 50 | 0.1439 | 0.20848 | 0.0003 | N/A | 296 | qSDV
SO2 | CO2 | 53 | 13 | 40 | 52 | 13 | 39 | 0.1408 | 0.56818 | 0.0008 | N/A | 296 | qSDV
SO2 | CO2 | 47 | 3 | 44 | 46 | 3 | 43 | 0.1583 | 0.18951 | 0.0003 | N/A | 296 | qSDV
SO2 | CO2 | 50 | 2 | 49 | 49 | 2 | 48 | 0.1478 | 0.20298 | 0.0003 | N/A | 296 | qSDV
SO2 | CO2 | 52 | 12 | 41 | 51 | 12 | 40 | 0.1451 | 0.41351 | 0.0006 | N/A | 296 | qSDV
SO2 | CO2 | 48 | 8 | 41 | 47 | 8 | 40 | 0.1575 | 0.12698 | 0.0002 | N/A | 296 | qSDV
SO2 | CO2 | 49 | 2 | 47 | 48 | 2 | 46 | 0.1468 | 0.27248 | 0.0004 | N/A | 296 | qSDV
SO2 | CO2 | 50 | 10 | 41 | 49 | 10 | 40 | 0.1512 | 0.33069 | 0.0005 | N/A | 296 | qSDV
SO2 | CO2 | 48 | 4 | 45 | 47 | 4 | 44 | 0.159 | 0.18868 | 0.0003 | N/A | 296 | qSDV
SO2 | CO2 | 52 | 1 | 52 | 51 | 1 | 51 | 0.1409 | 0.21292 | 0.0003 | N/A | 296 | qSDV
SO2 | CO2 | 51 | 1 | 50 | 50 | 1 | 49 | 0.1486 | 0.20188 | 0.0003 | N/A | 296 | qSDV
SO2 | CO2 | 45 | 5 | 40 | 44 | 5 | 39 | 0.1594 | 0.18821 | 0.0003 | N/A | 296 | qSDV
SO2 | CO2 | 52 | 11 | 42 | 51 | 11 | 41 | 0.1552 | 0.32216 | 0.0005 | N/A | 296 | qSDV
SO2 | CO2 | 56 | 14 | 43 | 55 | 14 | 42 | 0.1478 | 0.94723 | 0.0014 | N/A | 296 | qSDV
SO2 | CO2 | 53 | 0 | 53 | 52 | 0 | 52 | 0.1415 | 0.21201 | 0.0003 | N/A | 296 | qSDV
SO2 | CO2 | 52 | 2 | 51 | 51 | 2 | 50 | 0.145 | 0.2069 | 0.0003 | N/A | 296 | qSDV
SO2 | CO2 | 55 | 13 | 42 | 54 | 13 | 41 | 0.1429 | 0.62981 | 0.0009 | N/A | 296 | qSDV
SO2 | CO2 | 47 | 6 | 41 | 46 | 6 | 40 | 0.158 | 0.18987 | 0.0003 | N/A | 296 | qSDV
SO2 | CO2 | 51 | 2 | 49 | 50 | 2 | 48 | 0.1507 | 0.26543 | 0.0004 | N/A | 296 | qSDV
SO2 | CO2 | 47 | 4 | 43 | 46 | 4 | 42 | 0.1635 | 0.18349 | 0.0003 | N/A | 296 | qSDV
SO2 | CO2 | 54 | 12 | 43 | 53 | 12 | 42 | 0.1444 | 0.55402 | 0.0008 | N/A | 296 | qSDV
SO2 | CO2 | 50 | 4 | 47 | 49 | 4 | 46 | 0.1574 | 0.25413 | 0.0004 | N/A | 296 | qSDV
SO2 | CO2 | 53 | 11 | 42 | 52 | 11 | 41 | 0.1514 | 0.59445 | 0.0009 | N/A | 296 | qSDV
SO2 | CO2 | 50 | 8 | 43 | 49 | 8 | 42 | 0.1566 | 0.19157 | 0.0003 | N/A | 296 | qSDV
SO2 | CO2 | 52 | 10 | 43 | 51 | 10 | 42 | 0.1534 | 0.32595 | 0.0005 | N/A | 296 | qSDV
SO2 | CO2 | 53 | 1 | 52 | 52 | 1 | 51 | 0.1444 | 0.27701 | 0.0004 | N/A | 296 | qSDV
SO2 | CO2 | 49 | 7 | 42 | 48 | 7 | 41 | 0.1587 | 0.25205 | 0.0004 | N/A | 296 | qSDV
SO2 | CO2 | 56 | 13 | 44 | 55 | 13 | 43 | 0.1378 | 0.87083 | 0.0012 | N/A | 296 | qSDV
SO2 | CO2 | 52 | 3 | 50 | 51 | 3 | 49 | 0.1529 | 0.32701 | 0.0005 | N/A | 296 | qSDV
SO2 | CO2 | 55 | 12 | 43 | 54 | 12 | 42 | 0.1475 | 0.54237 | 0.0008 | N/A | 296 | qSDV
SO2 | CO2 | 47 | 5 | 42 | 46 | 5 | 41 | 0.1589 | 0.12587 | 0.0002 | N/A | 296 | qSDV
SO2 | CO2 | 55 | 0 | 55 | 54 | 0 | 54 | 0.1352 | 0.22189 | 0.0003 | N/A | 296 | qSDV
SO2 | CO2 | 54 | 11 | 44 | 53 | 11 | 43 | 0.1424 | 1.1938 | 0.0017 | N/A | 296 | qSDV
SO2 | CO2 | 50 | 5 | 46 | 49 | 5 | 45 | 0.1503 | 1.3307 | 0.002 | N/A | 296 | qSDV
SO2 | CO2 | 51 | 3 | 48 | 50 | 3 | 47 | 0.1595 | 1.0031 | 0.0016 | N/A | 296 | qSDV
SO2 | CO2 | 53 | 10 | 43 | 52 | 10 | 42 | 0.1611 | 0.37244 | 0.0006 | N/A | 296 | qSDV
SO2 | CO2 | 54 | 2 | 53 | 53 | 2 | 52 | 0.1424 | 0.21067 | 0.0003 | N/A | 296 | qSDV
SO2 | CO2 | 51 | 8 | 43 | 50 | 8 | 42 | 0.1575 | 0.19048 | 0.0003 | N/A | 296 | qSDV
SO2 | CO2 | 49 | 4 | 45 | 48 | 4 | 44 | 0.1526 | 0.26212 | 0.0004 | N/A | 296 | qSDV
SO2 | CO2 | 52 | 4 | 49 | 51 | 4 | 48 | 0.1536 | 0.26042 | 0.0004 | N/A | 296 | qSDV
SO2 | CO2 | 56 | 12 | 45 | 55 | 12 | 44 | 0.1421 | 0.70373 | 0.001 | N/A | 296 | qSDV
SO2 | CO2 | 56 | 1 | 56 | 55 | 1 | 55 | 0.1477 | 0.33852 | 0.0005 | N/A | 296 | qSDV
SO2 | CO2 | 54 | 10 | 45 | 53 | 10 | 44 | 0.1555 | 0.38585 | 0.0006 | N/A | 296 | qSDV
SO2 | CO2 | 49 | 6 | 43 | 48 | 6 | 42 | 0.1584 | 0.31566 | 0.0005 | N/A | 296 | qSDV
SO2 | CO2 | 52 | 8 | 45 | 51 | 8 | 44 | 0.1527 | 0.32744 | 0.0005 | N/A | 296 | qSDV
SO2 | CO2 | 53 | 9 | 44 | 52 | 9 | 43 | 0.1523 | 0.6566 | 0.001 | N/A | 296 | qSDV
SO2 | CO2 | 54 | 3 | 52 | 53 | 3 | 51 | 0.1451 | 0.27567 | 0.0004 | N/A | 296 | qSDV
SO2 | CO2 | 57 | 0 | 57 | 56 | 0 | 56 | 0.1361 | 0.44085 | 0.0006 | N/A | 296 | qSDV
SO2 | CO2 | 57 | 12 | 45 | 56 | 12 | 44 | 0.1531 | 0.7838 | 0.0012 | N/A | 296 | qSDV
SO2 | CO2 | 56 | 2 | 55 | 55 | 2 | 54 | 0.1407 | 0.35537 | 0.0005 | N/A | 296 | qSDV
SO2 | CO2 | 55 | 10 | 45 | 54 | 10 | 44 | 0.1514 | 0.3963 | 0.0006 | N/A | 296 | qSDV
SO2 | CO2 | 54 | 9 | 46 | 53 | 9 | 45 | 0.1565 | 0.25559 | 0.0004 | N/A | 296 | qSDV
SO2 | CO2 | 59 | 13 | 46 | 58 | 13 | 45 | 0.1338 | 1.3453 | 0.0018 | N/A | 296 | qSDV
SO2 | CO2 | 52 | 6 | 47 | 51 | 6 | 46 | 0.159 | 0.44025 | 0.0007 | N/A | 296 | qSDV
SO2 | CO2 | 58 | 1 | 58 | 57 | 1 | 57 | 0.1464 | 0.47814 | 0.0007 | N/A | 296 | qSDV
SO2 | CO2 | 57 | 1 | 56 | 56 | 1 | 55 | 0.1418 | 0.42313 | 0.0006 | N/A | 296 | qSDV
SO2 | CO2 | 58 | 12 | 47 | 57 | 12 | 46 | 0.1431 | 0.97834 | 0.0014 | N/A | 296 | qSDV
SO2 | CO2 | 56 | 3 | 54 | 55 | 3 | 53 | 0.1599 | 0.50031 | 0.0008 | N/A | 296 | qSDV
SO2 | CO2 | 56 | 10 | 47 | 55 | 10 | 46 | 0.1534 | 0.45632 | 0.0007 | N/A | 296 | qSDV
SO2 | CO2 | 55 | 3 | 52 | 54 | 3 | 51 | 0.1453 | 0.61941 | 0.0009 | N/A | 296 | qSDV
SO2 | CO2 | 58 | 2 | 57 | 57 | 2 | 56 | 0.1409 | 0.21292 | 0.0003 | N/A | 296 | qSDV
SO2 | CO2 | 53 | 4 | 49 | 52 | 4 | 48 | 0.1558 | 0.32092 | 0.0005 | N/A | 296 | qSDV
SO2 | CO2 | 54 | 5 | 50 | 53 | 5 | 49 | 0.153 | 0.39216 | 0.0006 | N/A | 296 | qSDV
SO2 | CO2 | 57 | 2 | 55 | 56 | 2 | 54 | 0.1437 | 0.20877 | 0.0003 | N/A | 296 | qSDV
SO2 | CO2 | 51 | 5 | 46 | 50 | 5 | 45 | 0.1572 | 0.25445 | 0.0004 | N/A | 296 | qSDV
SO2 | CO2 | 59 | 1 | 58 | 58 | 1 | 57 | 0.1438 | 0.27816 | 0.0004 | N/A | 296 | qSDV
SO2 | CO2 | 58 | 3 | 56 | 57 | 3 | 55 | 0.142 | 0.21127 | 0.0003 | N/A | 296 | qSDV
SO2 | CO2 | 55 | 8 | 47 | 54 | 8 | 46 | 0.1549 | 0.32279 | 0.0005 | N/A | 296 | qSDV
SO2 | CO2 | 61 | 0 | 61 | 60 | 0 | 60 | 0.1378 | 0.43541 | 0.0006 | N/A | 296 | qSDV
SO2 | CO2 | 57 | 3 | 54 | 56 | 3 | 53 | 0.1463 | 0.27341 | 0.0004 | N/A | 296 | qSDV
SO2 | CO2 | 55 | 4 | 51 | 54 | 4 | 50 | 0.1535 | 0.32573 | 0.0005 | N/A | 296 | qSDV
SO2 | CO2 | 58 | 10 | 49 | 57 | 10 | 48 | 0.1594 | 0.56462 | 0.0009 | N/A | 296 | qSDV
SO2 | CO2 | 56 | 5 | 52 | 55 | 5 | 51 | 0.1535 | 0.26059 | 0.0004 | N/A | 296 | qSDV
SO2 | CO2 | 59 | 2 | 57 | 58 | 2 | 56 | 0.1409 | 0.28389 | 0.0004 | N/A | 296 | qSDV
SO2 | CO2 | 57 | 9 | 48 | 56 | 9 | 47 | 0.1526 | 0.58978 | 0.0009 | N/A | 296 | qSDV
SO2 | CO2 | 56 | 8 | 49 | 55 | 8 | 48 | 0.1482 | 0.47233 | 0.0007 | N/A | 296 | qSDV
SO2 | CO2 | 62 | 1 | 62 | 61 | 1 | 61 | 0.1331 | 0.37566 | 0.0005 | N/A | 296 | qSDV
SO2 | CO2 | 58 | 4 | 55 | 57 | 4 | 54 | 0.1465 | 0.3413 | 0.0005 | N/A | 296 | qSDV
SO2 | CO2 | 53 | 5 | 48 | 52 | 5 | 47 | 0.1667 | 0.35993 | 0.0006 | N/A | 296 | qSDV
SO2 | CO2 | 53 | 6 | 47 | 52 | 6 | 46 | 0.1559 | 0.38486 | 0.0006 | N/A | 296 | qSDV
SO2 | CO2 | 60 | 3 | 58 | 59 | 3 | 57 | 0.1405 | 0.49822 | 0.0007 | N/A | 296 | qSDV
SO2 | CO2 | 56 | 7 | 50 | 55 | 7 | 49 | 0.141 | 0.42553 | 0.0006 | N/A | 296 | qSDV
SO2 | CO2 | 58 | 9 | 50 | 57 | 9 | 49 | 0.1635 | 0.42813 | 0.0007 | N/A | 296 | qSDV
SO2 | CO2 | 55 | 7 | 48 | 54 | 7 | 47 | 0.1515 | 0.66007 | 0.001 | N/A | 296 | qSDV
SO2 | CO2 | 57 | 4 | 53 | 56 | 4 | 52 | 0.1525 | 0.32787 | 0.0005 | N/A | 296 | qSDV
SO2 | CO2 | 62 | 2 | 61 | 61 | 2 | 60 | 0.1386 | 0.36075 | 0.0005 | N/A | 296 | qSDV
SO2 | CO2 | 57 | 8 | 49 | 56 | 8 | 48 | 0.1514 | 0.6605 | 0.001 | N/A | 296 | qSDV
SO2 | CO2 | 61 | 2 | 59 | 60 | 2 | 58 | 0.1405 | 0.71174 | 0.001 | N/A | 296 | qSDV
SO2 | CO2 | 58 | 5 | 54 | 57 | 5 | 53 | 0.1511 | 0.33091 | 0.0005 | N/A | 296 | qSDV
SO2 | CO2 | 60 | 10 | 51 | 59 | 10 | 50 | 0.1692 | 0.70922 | 0.0012 | N/A | 296 | qSDV
SO2 | CO2 | 64 | 1 | 64 | 63 | 1 | 63 | 0.1307 | 0.45907 | 0.0006 | N/A | 296 | qSDV
SO2 | CO2 | 60 | 4 | 57 | 59 | 4 | 56 | 0.1461 | 0.41068 | 0.0006 | N/A | 296 | qSDV
SO2 | CO2 | 63 | 1 | 62 | 62 | 1 | 61 | 0.137 | 0.58394 | 0.0008 | N/A | 296 | qSDV
SO2 | CO2 | 55 | 5 | 50 | 54 | 5 | 49 | 0.1527 | 0.32744 | 0.0005 | N/A | 296 | qSDV
SO2 | CO2 | 62 | 3 | 60 | 61 | 3 | 59 | 0.1385 | 0.43321 | 0.0006 | N/A | 296 | qSDV
SO2 | CO2 | 65 | 0 | 65 | 64 | 0 | 64 | 0.1325 | 0.5283 | 0.0007 | N/A | 296 | qSDV
SO2 | CO2 | 59 | 4 | 55 | 58 | 4 | 54 | 0.1543 | 0.38885 | 0.0006 | N/A | 296 | qSDV
SO2 | CO2 | 61 | 3 | 58 | 60 | 3 | 57 | 0.1432 | 0.55866 | 0.0008 | N/A | 296 | qSDV
SO2 | CO2 | 64 | 2 | 63 | 63 | 2 | 62 | 0.14 | 0.5 | 0.0007 | N/A | 296 | qSDV
SO2 | CO2 | 55 | 6 | 49 | 54 | 6 | 48 | 0.1554 | 0.19305 | 0.0003 | N/A | 296 | qSDV
SO2 | CO2 | 60 | 9 | 52 | 59 | 9 | 51 | 0.1596 | 0.62657 | 0.001 | N/A | 296 | qSDV
SO2 | CO2 | 60 | 5 | 56 | 59 | 5 | 55 | 0.1503 | 0.3992 | 0.0006 | N/A | 296 | qSDV
SO2 | CO2 | 62 | 4 | 59 | 61 | 4 | 58 | 0.1468 | 0.54496 | 0.0008 | N/A | 296 | qSDV
SO2 | CO2 | 65 | 1 | 64 | 64 | 1 | 63 | 0.1486 | 0.60565 | 0.0009 | N/A | 296 | qSDV
SO2 | CO2 | 59 | 8 | 51 | 58 | 8 | 50 | 0.1536 | 0.58594 | 0.0009 | N/A | 296 | qSDV
SO2 | CO2 | 64 | 3 | 62 | 63 | 3 | 61 | 0.1373 | 0.50983 | 0.0007 | N/A | 296 | qSDV
SO2 | CO2 | 63 | 3 | 60 | 62 | 3 | 59 | 0.1429 | 0.69979 | 0.001 | N/A | 296 | qSDV
SO2 | CO2 | 60 | 7 | 54 | 59 | 7 | 53 | 0.1492 | 0.60322 | 0.0009 | N/A | 296 | qSDV
SO2 | CO2 | 68 | 1 | 68 | 67 | 1 | 67 | 0.1327 | 0.82894 | 0.0011 | N/A | 296 | qSDV
SO2 | CO2 | 64 | 4 | 61 | 63 | 4 | 60 | 0.1375 | 0.8 | 0.0011 | N/A | 296 | qSDV
SO2 | CO2 | 66 | 3 | 64 | 65 | 3 | 63 | 0.1273 | 0.94266 | 0.0012 | N/A | 296 | qSDV
SO2 | CO2 | 69 | 0 | 69 | 68 | 0 | 68 | 0.1244 | 1.045 | 0.0013 | N/A | 296 | qSDV
SO2 | CO2 | 63 | 4 | 59 | 62 | 4 | 58 | 0.1565 | 0.76677 | 0.0012 | N/A | 296 | qSDV
SO2 | CO2 | 65 | 3 | 62 | 64 | 3 | 61 | 0.1508 | 0.86207 | 0.0013 | N/A | 296 | qSDV
SO2 | CO2 | 68 | 2 | 67 | 67 | 2 | 66 | 0.1334 | 1.0495 | 0.0014 | N/A | 296 | qSDV
SO2 | CO2 | 62 | 6 | 57 | 61 | 6 | 56 | 0.1497 | 0.5344 | 0.0008 | N/A | 296 | qSDV
SO2 | CO2 | 59 | 7 | 52 | 58 | 7 | 51 | 0.1488 | 0.73925 | 0.0011 | N/A | 296 | qSDV
SO2 | CO2 | 61 | 5 | 56 | 60 | 5 | 55 | 0.1524 | 0.59055 | 0.0009 | N/A | 296 | qSDV
SO2 | CO2 | 66 | 4 | 63 | 65 | 4 | 62 | 0.1338 | 1.2706 | 0.0017 | N/A | 296 | qSDV
SO2 | CO2 | 68 | 3 | 66 | 67 | 3 | 65 | 0.1318 | 1.1381 | 0.0015 | N/A | 296 | qSDV
SO2 | CO2 | 59 | 6 | 53 | 58 | 6 | 52 | 0.1544 | 0.51813 | 0.0008 | N/A | 296 | qSDV
SO2 | CO2 | 63 | 5 | 58 | 62 | 5 | 57 | 0.1459 | 1.0281 | 0.0015 | N/A | 296 | qSDV
SO2 | CO2 | 64 | 7 | 58 | 63 | 7 | 57 | 0.1685 | 1.1276 | 0.0019 | N/A | 296 | qSDV
SO2 | CO2 | 63 | 8 | 55 | 62 | 8 | 54 | 0.151 | 0.99338 | 0.0015 | N/A | 296 | qSDV
SO2 | CO2 | 61 | 7 | 54 | 60 | 7 | 53 | 0.1464 | 0.81967 | 0.0012 | N/A | 296 | qSDV
SO2 | CO2 | 61 | 6 | 55 | 60 | 6 | 54 | 0.1544 | 0.84197 | 0.0013 | N/A | 296 | qSDV
SO2 | CO2 | 46 | 2 | 45 | 47 | 2 | 46 | 0.1686 | 1.0083 | 0.0017 | N/A | 296 | qSDV |  | nu1+nu2+nu3-nu2 band of 32SO2
SO2 | CO2 | 44 | 3 | 42 | 45 | 3 | 43 | 0.1474 | 1.0855 | 0.0016 | N/A | 296 | qSDV
SO2 | CO2 | 41 | 1 | 40 | 42 | 1 | 41 | 0.1436 | 0.83565 | 0.0012 | N/A | 296 | qSDV
SO2 | CO2 | 40 | 3 | 38 | 41 | 3 | 39 | 0.1724 | 0.69606 | 0.0012 | N/A | 296 | qSDV
SO2 | CO2 | 38 | 4 | 35 | 39 | 4 | 36 | 0.1485 | 1.2121 | 0.0018 | N/A | 296 | qSDV
SO2 | CO2 | 37 | 6 | 31 | 38 | 6 | 32 | 0.1587 | 0.81916 | 0.0013 | N/A | 296 | qSDV
SO2 | CO2 | 37 | 3 | 34 | 38 | 3 | 35 | 0.1588 | 1.4484 | 0.0023 | N/A | 296 | qSDV
SO2 | CO2 | 40 | 1 | 40 | 41 | 1 | 41 | 0.1178 | 1.4431 | 0.0017 | N/A | 296 | qSDV
SO2 | CO2 | 36 | 7 | 30 | 37 | 7 | 31 | 0.1826 | 1.0953 | 0.002 | N/A | 296 | qSDV
SO2 | CO2 | 36 | 5 | 32 | 37 | 5 | 33 | 0.1642 | 0.60901 | 0.001 | N/A | 296 | qSDV
SO2 | CO2 | 38 | 2 | 37 | 39 | 2 | 38 | 0.1625 | 0.43077 | 0.0007 | N/A | 296 | qSDV
SO2 | CO2 | 35 | 4 | 31 | 36 | 4 | 32 | 0.1573 | 0.57216 | 0.0009 | N/A | 296 | qSDV
SO2 | CO2 | 35 | 6 | 29 | 36 | 6 | 30 | 0.165 | 0.78788 | 0.0013 | N/A | 296 | qSDV
SO2 | CO2 | 35 | 3 | 32 | 36 | 3 | 33 | 0.1739 | 0.80506 | 0.0014 | N/A | 296 | qSDV
SO2 | CO2 | 36 | 3 | 34 | 37 | 3 | 35 | 0.1612 | 0.68238 | 0.0011 | N/A | 296 | qSDV
SO2 | CO2 | 34 | 8 | 27 | 35 | 8 | 28 | 0.1614 | 1.0533 | 0.0017 | N/A | 296 | qSDV
SO2 | CO2 | 34 | 7 | 28 | 35 | 7 | 29 | 0.1747 | 0.74413 | 0.0013 | N/A | 296 | qSDV
SO2 | CO2 | 35 | 2 | 33 | 36 | 2 | 34 | 0.1545 | 0.97087 | 0.0015 | N/A | 296 | qSDV
SO2 | CO2 | 34 | 5 | 30 | 35 | 5 | 31 | 0.1497 | 0.7348 | 0.0011 | N/A | 296 | qSDV
SO2 | CO2 | 33 | 6 | 27 | 34 | 6 | 28 | 0.1607 | 0.99564 | 0.0016 | N/A | 296 | qSDV
SO2 | CO2 | 36 | 1 | 36 | 37 | 1 | 37 | 0.1644 | 0.48662 | 0.0008 | N/A | 296 | qSDV
SO2 | CO2 | 35 | 1 | 34 | 36 | 1 | 35 | 0.173 | 0.40462 | 0.0007 | N/A | 296 | qSDV
SO2 | CO2 | 34 | 3 | 32 | 35 | 3 | 33 | 0.1516 | 1.0554 | 0.0016 | N/A | 296 | qSDV
SO2 | CO2 | 33 | 2 | 31 | 34 | 2 | 32 | 0.1513 | 0.59484 | 0.0009 | N/A | 296 | qSDV
SO2 | CO2 | 35 | 0 | 35 | 36 | 0 | 36 | 0.1475 | 0.61017 | 0.0009 | N/A | 296 | qSDV
SO2 | CO2 | 31 | 9 | 22 | 32 | 9 | 23 | 0.1998 | 1.0511 | 0.0021 | N/A | 296 | qSDV
SO2 | CO2 | 33 | 1 | 32 | 34 | 1 | 33 | 0.1509 | 0.59642 | 0.0009 | N/A | 296 | qSDV
SO2 | CO2 | 31 | 6 | 25 | 32 | 6 | 26 | 0.1544 | 0.84197 | 0.0013 | N/A | 296 | qSDV
SO2 | CO2 | 31 | 5 | 26 | 32 | 5 | 27 | 0.1617 | 0.55659 | 0.0009 | N/A | 296 | qSDV
SO2 | CO2 | 30 | 9 | 22 | 31 | 9 | 23 | 0.1621 | 0.80197 | 0.0013 | N/A | 296 | qSDV
SO2 | CO2 | 31 | 2 | 29 | 32 | 2 | 30 | 0.1714 | 0.52509 | 0.0009 | N/A | 296 | qSDV
SO2 | CO2 | 33 | 0 | 33 | 34 | 0 | 34 | 0.1746 | 0.51546 | 0.0009 | N/A | 296 | qSDV
SO2 | CO2 | 29 | 1 | 28 | 30 | 1 | 29 | 0.1502 | 0.46605 | 0.0007 | N/A | 296 | qSDV
SO2 | CO2 | 27 | 7 | 20 | 28 | 7 | 21 | 0.1687 | 0.53349 | 0.0009 | N/A | 296 | qSDV
SO2 | CO2 | 28 | 3 | 26 | 29 | 3 | 27 | 0.1708 | 0.46838 | 0.0008 | N/A | 296 | qSDV
SO2 | CO2 | 27 | 3 | 24 | 28 | 3 | 25 | 0.1675 | 0.53731 | 0.0009 | N/A | 296 | qSDV
SO2 | CO2 | 26 | 9 | 18 | 27 | 9 | 19 | 0.176 | 0.68182 | 0.0012 | N/A | 296 | qSDV
SO2 | CO2 | 28 | 2 | 27 | 29 | 2 | 28 | 0.1706 | 0.52755 | 0.0009 | N/A | 296 | qSDV
SO2 | CO2 | 25 | 10 | 15 | 26 | 10 | 16 | 0.1807 | 1.1068 | 0.002 | N/A | 296 | qSDV
SO2 | CO2 | 26 | 5 | 22 | 27 | 5 | 23 | 0.1676 | 0.53699 | 0.0009 | N/A | 296 | qSDV
SO2 | CO2 | 25 | 5 | 20 | 26 | 5 | 21 | 0.1808 | 0.60841 | 0.0011 | N/A | 296 | qSDV
SO2 | CO2 | 25 | 2 | 23 | 26 | 2 | 24 | 0.169 | 0.76923 | 0.0013 | N/A | 296 | qSDV
SO2 | CO2 | 27 | 0 | 27 | 28 | 0 | 28 | 0.1534 | 0.39113 | 0.0006 | N/A | 296 | qSDV
SO2 | CO2 | 26 | 2 | 25 | 27 | 2 | 26 | 0.159 | 0.56604 | 0.0009 | N/A | 296 | qSDV
SO2 | CO2 | 24 | 7 | 18 | 25 | 7 | 19 | 0.1639 | 0.79317 | 0.0013 | N/A | 296 | qSDV
SO2 | CO2 | 25 | 1 | 24 | 26 | 1 | 25 | 0.1611 | 0.68281 | 0.0011 | N/A | 296 | qSDV
SO2 | CO2 | 26 | 1 | 26 | 27 | 1 | 27 | 0.1557 | 0.64226 | 0.001 | N/A | 296 | qSDV
SO2 | CO2 | 24 | 3 | 22 | 25 | 3 | 23 | 0.1708 | 0.87822 | 0.0015 | N/A | 296 | qSDV
SO2 | CO2 | 22 | 9 | 14 | 23 | 9 | 15 | 0.1401 | 0.85653 | 0.0012 | N/A | 296 | qSDV
SO2 | CO2 | 22 | 7 | 16 | 23 | 7 | 17 | 0.1679 | 0.59559 | 0.001 | N/A | 296 | qSDV
SO2 | CO2 | 23 | 1 | 22 | 24 | 1 | 23 | 0.1569 | 0.63735 | 0.001 | N/A | 296 | qSDV
SO2 | CO2 | 22 | 5 | 18 | 23 | 5 | 19 | 0.1847 | 0.70384 | 0.0013 | N/A | 296 | qSDV
SO2 | CO2 | 24 | 1 | 24 | 25 | 1 | 25 | 0.1479 | 0.40568 | 0.0006 | N/A | 296 | qSDV
SO2 | CO2 | 22 | 4 | 19 | 23 | 4 | 20 | 0.167 | 0.53892 | 0.0009 | N/A | 296 | qSDV
SO2 | CO2 | 20 | 9 | 12 | 21 | 9 | 13 | 0.1719 | 0.58173 | 0.001 | N/A | 296 | qSDV
SO2 | CO2 | 21 | 6 | 15 | 22 | 6 | 16 | 0.1653 | 0.42347 | 0.0007 | N/A | 296 | qSDV
SO2 | CO2 | 19 | 11 | 8 | 20 | 11 | 9 | 0.1781 | 0.89837 | 0.0016 | N/A | 296 | qSDV
SO2 | CO2 | 20 | 7 | 14 | 21 | 7 | 15 | 0.1664 | 0.48077 | 0.0008 | N/A | 296 | qSDV
SO2 | CO2 | 21 | 1 | 20 | 22 | 1 | 21 | 0.1821 | 0.3844 | 0.0007 | N/A | 296 | qSDV
SO2 | CO2 | 22 | 1 | 22 | 23 | 1 | 23 | 0.149 | 0.33557 | 0.0005 | N/A | 296 | qSDV
SO2 | CO2 | 20 | 5 | 16 | 21 | 5 | 17 | 0.175 | 0.68571 | 0.0012 | N/A | 296 | qSDV
SO2 | CO2 | 19 | 8 | 11 | 20 | 8 | 12 | 0.1599 | 0.56285 | 0.0009 | N/A | 296 | qSDV
SO2 | CO2 | 20 | 2 | 19 | 21 | 2 | 20 | 0.1553 | 0.38635 | 0.0006 | N/A | 296 | qSDV
SO2 | CO2 | 19 | 2 | 17 | 20 | 2 | 18 | 0.1844 | 0.37961 | 0.0007 | N/A | 296 | qSDV
SO2 | CO2 | 19 | 3 | 16 | 20 | 3 | 17 | 0.1789 | 0.39128 | 0.0007 | N/A | 296 | qSDV
SO2 | CO2 | 18 | 7 | 12 | 19 | 7 | 13 | 0.1729 | 0.63621 | 0.0011 | N/A | 296 | qSDV
SO2 | CO2 | 19 | 1 | 18 | 20 | 1 | 19 | 0.1771 | 0.39526 | 0.0007 | N/A | 296 | qSDV
SO2 | CO2 | 20 | 1 | 20 | 21 | 1 | 21 | 0.1597 | 0.56356 | 0.0009 | N/A | 296 | qSDV
SO2 | CO2 | 18 | 6 | 13 | 19 | 6 | 14 | 0.154 | 0.84416 | 0.0013 | N/A | 296 | qSDV
SO2 | CO2 | 18 | 3 | 16 | 19 | 3 | 17 | 0.1745 | 0.45845 | 0.0008 | N/A | 296 | qSDV
SO2 | CO2 | 17 | 6 | 11 | 18 | 6 | 12 | 0.1631 | 0.55181 | 0.0009 | N/A | 296 | qSDV
SO2 | CO2 | 18 | 2 | 17 | 19 | 2 | 18 | 0.1793 | 0.33463 | 0.0006 | N/A | 296 | qSDV
SO2 | CO2 | 17 | 3 | 14 | 18 | 3 | 15 | 0.1755 | 0.45584 | 0.0008 | N/A | 296 | qSDV
SO2 | CO2 | 17 | 1 | 16 | 18 | 1 | 17 | 0.1789 | 0.33538 | 0.0006 | N/A | 296 | qSDV
SO2 | CO2 | 15 | 9 | 6 | 16 | 9 | 7 | 0.1728 | 0.86806 | 0.0015 | N/A | 296 | qSDV
SO2 | CO2 | 16 | 6 | 11 | 17 | 6 | 12 | 0.1549 | 0.58102 | 0.0009 | N/A | 296 | qSDV
SO2 | CO2 | 16 | 4 | 13 | 17 | 4 | 14 | 0.1733 | 0.57703 | 0.001 | N/A | 296 | qSDV
SO2 | CO2 | 17 | 0 | 17 | 18 | 0 | 18 | 0.1517 | 0.46144 | 0.0007 | N/A | 296 | qSDV
SO2 | CO2 | 15 | 5 | 10 | 16 | 5 | 11 | 0.1707 | 0.58582 | 0.001 | N/A | 296 | qSDV
SO2 | CO2 | 14 | 8 | 7 | 15 | 8 | 8 | 0.1516 | 1.3193 | 0.002 | N/A | 296 | qSDV
SO2 | CO2 | 15 | 4 | 11 | 16 | 4 | 12 | 0.1661 | 0.54184 | 0.0009 | N/A | 296 | qSDV
SO2 | CO2 | 15 | 3 | 12 | 16 | 3 | 13 | 0.1859 | 0.48413 | 0.0009 | N/A | 296 | qSDV
SO2 | CO2 | 16 | 1 | 16 | 17 | 1 | 17 | 0.1664 | 0.30048 | 0.0005 | N/A | 296 | qSDV
SO2 | CO2 | 14 | 6 | 9 | 15 | 6 | 10 | 0.1554 | 1.0296 | 0.0016 | N/A | 296 | qSDV
SO2 | CO2 | 14 | 4 | 11 | 15 | 4 | 12 | 0.1736 | 0.34562 | 0.0006 | N/A | 296 | qSDV
SO2 | CO2 | 14 | 3 | 12 | 15 | 3 | 13 | 0.1802 | 0.49945 | 0.0009 | N/A | 296 | qSDV
SO2 | CO2 | 14 | 2 | 13 | 15 | 2 | 14 | 0.1866 | 0.37513 | 0.0007 | N/A | 296 | qSDV
SO2 | CO2 | 13 | 4 | 9 | 14 | 4 | 10 | 0.1626 | 0.98401 | 0.0016 | N/A | 296 | qSDV
SO2 | CO2 | 13 | 3 | 10 | 14 | 3 | 11 | 0.1787 | 0.61556 | 0.0011 | N/A | 296 | qSDV
SO2 | CO2 | 13 | 1 | 12 | 14 | 1 | 13 | 0.1685 | 0.65282 | 0.0011 | N/A | 296 | qSDV
SO2 | CO2 | 12 | 3 | 10 | 13 | 3 | 11 | 0.18 | 0.88889 | 0.0016 | N/A | 296 | qSDV
SO2 | CO2 | 11 | 7 | 4 | 12 | 7 | 5 | 0.1348 | 1.3353 | 0.0018 | N/A | 296 | qSDV
SO2 | CO2 | 12 | 2 | 11 | 13 | 2 | 12 | 0.1985 | 0.35264 | 0.0007 | N/A | 296 | qSDV
SO2 | CO2 | 11 | 5 | 6 | 12 | 5 | 7 | 0.2131 | 0.84467 | 0.0018 | N/A | 296 | qSDV
SO2 | CO2 | 11 | 1 | 10 | 12 | 1 | 11 | 0.1907 | 0.6817 | 0.0013 | N/A | 296 | qSDV
SO2 | CO2 | 11 | 0 | 11 | 12 | 0 | 12 | 0.18 | 0.5 | 0.0009 | N/A | 296 | qSDV
SO2 | CO2 | 13 | 11 | 2 | 13 | 11 | 3 | 0.1587 | 0.75614 | 0.0012 | N/A | 296 | qSDV
SO2 | CO2 | 13 | 6 | 7 | 12 | 6 | 6 | 0.1851 | 0.75635 | 0.0014 | N/A | 296 | qSDV
SO2 | CO2 | 13 | 0 | 13 | 12 | 0 | 12 | 0.1808 | 0.5531 | 0.001 | N/A | 296 | qSDV
SO2 | CO2 | 13 | 4 | 9 | 12 | 4 | 8 | 0.1714 | 0.35006 | 0.0006 | N/A | 296 | qSDV
SO2 | CO2 | 13 | 3 | 10 | 12 | 3 | 9 | 0.1785 | 0.28011 | 0.0005 | N/A | 296 | qSDV
SO2 | CO2 | 14 | 6 | 9 | 13 | 6 | 8 | 0.1707 | 0.23433 | 0.0004 | N/A | 296 | qSDV
SO2 | CO2 | 14 | 1 | 14 | 13 | 1 | 13 | 0.174 | 0.28736 | 0.0005 | N/A | 296 | qSDV
SO2 | CO2 | 14 | 5 | 10 | 13 | 5 | 9 | 0.1674 | 0.29869 | 0.0005 | N/A | 296 | qSDV
SO2 | CO2 | 16 | 9 | 8 | 15 | 9 | 7 | 0.1669 | 0.65908 | 0.0011 | N/A | 296 | qSDV
SO2 | CO2 | 15 | 7 | 8 | 14 | 7 | 7 | 0.1723 | 0.34823 | 0.0006 | N/A | 296 | qSDV
SO2 | CO2 | 14 | 4 | 11 | 13 | 4 | 10 | 0.1823 | 0.49369 | 0.0009 | N/A | 296 | qSDV
SO2 | CO2 | 14 | 3 | 12 | 13 | 3 | 11 | 0.1903 | 0.21019 | 0.0004 | N/A | 296 | qSDV
SO2 | CO2 | 15 | 6 | 9 | 14 | 6 | 8 | 0.1711 | 0.23378 | 0.0004 | N/A | 296 | qSDV
SO2 | CO2 | 16 | 8 | 9 | 15 | 8 | 8 | 0.1743 | 0.86059 | 0.0015 | N/A | 296 | qSDV
SO2 | CO2 | 18 | 11 | 8 | 17 | 11 | 7 | 0.1647 | 0.48573 | 0.0008 | N/A | 296 | qSDV
SO2 | CO2 | 15 | 0 | 15 | 14 | 0 | 14 | 0.1722 | 0.4065 | 0.0007 | N/A | 296 | qSDV
SO2 | CO2 | 15 | 5 | 10 | 14 | 5 | 9 | 0.1638 | 0.3663 | 0.0006 | N/A | 296 | qSDV
SO2 | CO2 | 16 | 7 | 10 | 15 | 7 | 9 | 0.1606 | 0.3736 | 0.0006 | N/A | 296 | qSDV
SO2 | CO2 | 15 | 4 | 11 | 14 | 4 | 10 | 0.1696 | 0.58962 | 0.001 | N/A | 296 | qSDV
SO2 | CO2 | 18 | 10 | 9 | 17 | 10 | 8 | 0.1629 | 0.55249 | 0.0009 | N/A | 296 | qSDV
SO2 | CO2 | 16 | 6 | 11 | 15 | 6 | 10 | 0.165 | 0.36364 | 0.0006 | N/A | 296 | qSDV
SO2 | CO2 | 15 | 3 | 12 | 14 | 3 | 11 | 0.1782 | 0.3367 | 0.0006 | N/A | 296 | qSDV
SO2 | CO2 | 17 | 8 | 9 | 16 | 8 | 8 | 0.1755 | 0.2849 | 0.0005 | N/A | 296 | qSDV
SO2 | CO2 | 16 | 1 | 16 | 15 | 1 | 15 | 0.1667 | 0.29994 | 0.0005 | N/A | 296 | qSDV
SO2 | CO2 | 19 | 11 | 8 | 18 | 11 | 7 | 0.1589 | 0.62933 | 0.001 | N/A | 296 | qSDV
SO2 | CO2 | 20 | 12 | 9 | 19 | 12 | 8 | 0.159 | 0.62893 | 0.001 | N/A | 296 | qSDV
SO2 | CO2 | 15 | 2 | 13 | 14 | 2 | 12 | 0.1895 | 0.31662 | 0.0006 | N/A | 296 | qSDV
SO2 | CO2 | 16 | 4 | 13 | 15 | 4 | 12 | 0.1813 | 0.27579 | 0.0005 | N/A | 296 | qSDV
SO2 | CO2 | 16 | 2 | 15 | 15 | 2 | 14 | 0.1946 | 0.46249 | 0.0009 | N/A | 296 | qSDV
SO2 | CO2 | 16 | 3 | 14 | 15 | 3 | 13 | 0.1782 | 0.22447 | 0.0004 | N/A | 296 | qSDV
SO2 | CO2 | 17 | 6 | 11 | 16 | 6 | 10 | 0.1638 | 0.30525 | 0.0005 | N/A | 296 | qSDV
SO2 | CO2 | 18 | 8 | 11 | 17 | 8 | 10 | 0.1648 | 0.36408 | 0.0006 | N/A | 296 | qSDV
SO2 | CO2 | 17 | 0 | 17 | 16 | 0 | 16 | 0.167 | 0.23952 | 0.0004 | N/A | 296 | qSDV
SO2 | CO2 | 17 | 5 | 12 | 16 | 5 | 11 | 0.1676 | 0.29833 | 0.0005 | N/A | 296 | qSDV
SO2 | CO2 | 21 | 12 | 9 | 20 | 12 | 8 | 0.169 | 0.94675 | 0.0016 | N/A | 296 | qSDV
SO2 | CO2 | 19 | 9 | 10 | 18 | 9 | 9 | 0.1607 | 0.49782 | 0.0008 | N/A | 296 | qSDV
SO2 | CO2 | 22 | 13 | 10 | 21 | 13 | 9 | 0.1739 | 0.97757 | 0.0017 | N/A | 296 | qSDV
SO2 | CO2 | 18 | 1 | 18 | 17 | 1 | 17 | 0.1628 | 0.18428 | 0.0003 | N/A | 296 | qSDV
SO2 | CO2 | 18 | 6 | 13 | 17 | 6 | 12 | 0.1704 | 0.23474 | 0.0004 | N/A | 296 | qSDV
SO2 | CO2 | 19 | 8 | 11 | 18 | 8 | 10 | 0.175 | 0.34286 | 0.0006 | N/A | 296 | qSDV
SO2 | CO2 | 17 | 3 | 14 | 16 | 3 | 13 | 0.1783 | 0.16826 | 0.0003 | N/A | 296 | qSDV
SO2 | CO2 | 21 | 11 | 10 | 20 | 11 | 9 | 0.1666 | 0.60024 | 0.001 | N/A | 296 | qSDV
SO2 | CO2 | 17 | 1 | 16 | 16 | 1 | 15 | 0.1805 | 0.27701 | 0.0005 | N/A | 296 | qSDV
SO2 | CO2 | 18 | 5 | 14 | 17 | 5 | 13 | 0.177 | 0.16949 | 0.0003 | N/A | 296 | qSDV
SO2 | CO2 | 22 | 12 | 11 | 21 | 12 | 10 | 0.1465 | 0.68259 | 0.001 | N/A | 296 | qSDV
SO2 | CO2 | 20 | 9 | 12 | 19 | 9 | 11 | 0.1777 | 0.39392 | 0.0007 | N/A | 296 | qSDV
SO2 | CO2 | 18 | 2 | 17 | 17 | 2 | 16 | 0.1694 | 0.64935 | 0.0011 | N/A | 296 | qSDV
SO2 | CO2 | 17 | 2 | 15 | 16 | 2 | 14 | 0.1855 | 0.37736 | 0.0007 | N/A | 296 | qSDV
SO2 | CO2 | 18 | 4 | 15 | 17 | 4 | 14 | 0.172 | 0.23256 | 0.0004 | N/A | 296 | qSDV
SO2 | CO2 | 21 | 10 | 11 | 20 | 10 | 10 | 0.175 | 0.51429 | 0.0009 | N/A | 296 | qSDV
SO2 | CO2 | 18 | 3 | 16 | 17 | 3 | 15 | 0.178 | 0.2809 | 0.0005 | N/A | 296 | qSDV
SO2 | CO2 | 19 | 0 | 19 | 18 | 0 | 18 | 0.1682 | 0.17836 | 0.0003 | N/A | 296 | qSDV
SO2 | CO2 | 19 | 6 | 13 | 18 | 6 | 12 | 0.1648 | 0.3034 | 0.0005 | N/A | 296 | qSDV
SO2 | CO2 | 20 | 8 | 13 | 19 | 8 | 12 | 0.1684 | 0.29691 | 0.0005 | N/A | 296 | qSDV
SO2 | CO2 | 19 | 5 | 14 | 18 | 5 | 13 | 0.1697 | 0.35357 | 0.0006 | N/A | 296 | qSDV
SO2 | CO2 | 21 | 9 | 12 | 20 | 9 | 11 | 0.1752 | 0.45662 | 0.0008 | N/A | 296 | qSDV
SO2 | CO2 | 20 | 1 | 20 | 19 | 1 | 19 | 0.1635 | 0.18349 | 0.0003 | N/A | 296 | qSDV
SO2 | CO2 | 19 | 4 | 15 | 18 | 4 | 14 | 0.1746 | 0.2291 | 0.0004 | N/A | 296 | qSDV
SO2 | CO2 | 22 | 10 | 13 | 21 | 10 | 12 | 0.1604 | 0.5611 | 0.0009 | N/A | 296 | qSDV
SO2 | CO2 | 20 | 6 | 15 | 19 | 6 | 14 | 0.1683 | 0.53476 | 0.0009 | N/A | 296 | qSDV
SO2 | CO2 | 21 | 8 | 13 | 20 | 8 | 12 | 0.1807 | 0.94079 | 0.0017 | N/A | 296 | qSDV
SO2 | CO2 | 19 | 1 | 18 | 18 | 1 | 17 | 0.1781 | 0.50533 | 0.0009 | N/A | 296 | qSDV
SO2 | CO2 | 23 | 11 | 12 | 22 | 11 | 11 | 0.147 | 0.68027 | 0.001 | N/A | 296 | qSDV
SO2 | CO2 | 19 | 3 | 16 | 18 | 3 | 15 | 0.1835 | 0.32698 | 0.0006 | N/A | 296 | qSDV
SO2 | CO2 | 20 | 5 | 16 | 19 | 5 | 15 | 0.1797 | 0.22259 | 0.0004 | N/A | 296 | qSDV
SO2 | CO2 | 21 | 7 | 14 | 20 | 7 | 13 | 0.1696 | 0.41274 | 0.0007 | N/A | 296 | qSDV
SO2 | CO2 | 21 | 0 | 21 | 20 | 0 | 20 | 0.1559 | 0.32072 | 0.0005 | N/A | 296 | qSDV
SO2 | CO2 | 20 | 4 | 17 | 19 | 4 | 16 | 0.1777 | 0.4502 | 0.0008 | N/A | 296 | qSDV
SO2 | CO2 | 19 | 2 | 17 | 18 | 2 | 16 | 0.2057 | 0.38892 | 0.0008 | N/A | 296 | qSDV
SO2 | CO2 | 20 | 3 | 18 | 19 | 3 | 17 | 0.1779 | 0.44969 | 0.0008 | N/A | 296 | qSDV
SO2 | CO2 | 21 | 6 | 15 | 20 | 6 | 14 | 0.1568 | 0.44643 | 0.0007 | N/A | 296 | qSDV
SO2 | CO2 | 22 | 8 | 15 | 21 | 8 | 14 | 0.1619 | 0.61767 | 0.001 | N/A | 296 | qSDV
SO2 | CO2 | 24 | 11 | 14 | 23 | 11 | 13 | 0.1624 | 0.98522 | 0.0016 | N/A | 296 | qSDV
SO2 | CO2 | 21 | 5 | 16 | 20 | 5 | 15 | 0.1672 | 0.59809 | 0.001 | N/A | 296 | qSDV
SO2 | CO2 | 24 | 10 | 15 | 23 | 10 | 14 | 0.183 | 0.4918 | 0.0009 | N/A | 296 | qSDV
SO2 | CO2 | 21 | 4 | 17 | 20 | 4 | 16 | 0.1713 | 0.23351 | 0.0004 | N/A | 296 | qSDV
SO2 | CO2 | 21 | 1 | 20 | 20 | 1 | 19 | 0.1741 | 0.22975 | 0.0004 | N/A | 296 | qSDV
SO2 | CO2 | 22 | 2 | 21 | 21 | 2 | 20 | 0.1645 | 0.36474 | 0.0006 | N/A | 296 | qSDV
SO2 | CO2 | 23 | 0 | 23 | 22 | 0 | 22 | 0.1525 | 0.19672 | 0.0003 | N/A | 296 | qSDV
SO2 | CO2 | 21 | 3 | 18 | 20 | 3 | 17 | 0.173 | 0.23121 | 0.0004 | N/A | 296 | qSDV
SO2 | CO2 | 23 | 7 | 16 | 22 | 7 | 15 | 0.162 | 0.37037 | 0.0006 | N/A | 296 | qSDV
SO2 | CO2 | 22 | 3 | 20 | 21 | 3 | 19 | 0.1683 | 0.23767 | 0.0004 | N/A | 296 | qSDV
SO2 | CO2 | 25 | 9 | 16 | 24 | 9 | 15 | 0.1664 | 0.54087 | 0.0009 | N/A | 296 | qSDV
SO2 | CO2 | 23 | 1 | 22 | 22 | 1 | 21 | 0.1667 | 0.41992 | 0.0007 | N/A | 296 | qSDV
SO2 | CO2 | 25 | 8 | 17 | 24 | 8 | 16 | 0.1622 | 0.49322 | 0.0008 | N/A | 296 | qSDV
SO2 | CO2 | 24 | 6 | 19 | 23 | 6 | 18 | 0.1707 | 0.29291 | 0.0005 | N/A | 296 | qSDV
SO2 | CO2 | 26 | 9 | 18 | 25 | 9 | 17 | 0.1673 | 0.89659 | 0.0015 | N/A | 296 | qSDV
SO2 | CO2 | 24 | 5 | 20 | 23 | 5 | 19 | 0.1649 | 0.66707 | 0.0011 | N/A | 296 | qSDV
SO2 | CO2 | 23 | 2 | 21 | 22 | 2 | 20 | 0.1939 | 0.67045 | 0.0013 | N/A | 296 | qSDV
SO2 | CO2 | 25 | 6 | 19 | 24 | 6 | 18 | 0.1733 | 0.46163 | 0.0008 | N/A | 296 | qSDV
SO2 | CO2 | 29 | 12 | 17 | 28 | 12 | 16 | 0.1388 | 1.1527 | 0.0016 | N/A | 296 | qSDV
SO2 | CO2 | 26 | 1 | 26 | 25 | 1 | 25 | 0.1511 | 0.46327 | 0.0007 | N/A | 296 | qSDV
SO2 | CO2 | 27 | 9 | 18 | 26 | 9 | 17 | 0.1529 | 0.52322 | 0.0008 | N/A | 296 | qSDV
SO2 | CO2 | 25 | 1 | 24 | 24 | 1 | 23 | 0.1667 | 0.53989 | 0.0009 | N/A | 296 | qSDV
SO2 | CO2 | 25 | 5 | 20 | 24 | 5 | 19 | 0.169 | 0.65089 | 0.0011 | N/A | 296 | qSDV
SO2 | CO2 | 26 | 7 | 20 | 25 | 7 | 19 | 0.1665 | 0.54054 | 0.0009 | N/A | 296 | qSDV
SO2 | CO2 | 28 | 10 | 19 | 27 | 10 | 18 | 0.1408 | 1.1364 | 0.0016 | N/A | 296 | qSDV
SO2 | CO2 | 29 | 11 | 18 | 28 | 11 | 17 | 0.1585 | 1.1356 | 0.0018 | N/A | 296 | qSDV
SO2 | CO2 | 27 | 0 | 27 | 26 | 0 | 26 | 0.1427 | 0.63069 | 0.0009 | N/A | 296 | qSDV
SO2 | CO2 | 28 | 9 | 20 | 27 | 9 | 19 | 0.1764 | 1.2472 | 0.0022 | N/A | 296 | qSDV
SO2 | CO2 | 26 | 5 | 22 | 25 | 5 | 21 | 0.1829 | 0.4374 | 0.0008 | N/A | 296 | qSDV
SO2 | CO2 | 29 | 9 | 20 | 28 | 9 | 19 | 0.1503 | 0.5988 | 0.0009 | N/A | 296 | qSDV
SO2 | CO2 | 28 | 7 | 22 | 27 | 7 | 21 | 0.1599 | 0.43777 | 0.0007 | N/A | 296 | qSDV
SO2 | CO2 | 30 | 10 | 21 | 29 | 10 | 20 | 0.1579 | 0.69664 | 0.0011 | N/A | 296 | qSDV
SO2 | CO2 | 29 | 0 | 29 | 28 | 0 | 28 | 0.1477 | 0.33852 | 0.0005 | N/A | 296 | qSDV
SO2 | CO2 | 31 | 11 | 20 | 30 | 11 | 19 | 0.1625 | 1.1692 | 0.0019 | N/A | 296 | qSDV
SO2 | CO2 | 28 | 2 | 27 | 27 | 2 | 26 | 0.1566 | 0.38314 | 0.0006 | N/A | 296 | qSDV
SO2 | CO2 | 29 | 8 | 21 | 28 | 8 | 20 | 0.1731 | 0.69324 | 0.0012 | N/A | 296 | qSDV
SO2 | CO2 | 27 | 4 | 23 | 26 | 4 | 22 | 0.1647 | 0.48573 | 0.0008 | N/A | 296 | qSDV
SO2 | CO2 | 27 | 2 | 25 | 26 | 2 | 24 | 0.2015 | 0.44665 | 0.0009 | N/A | 296 | qSDV
SO2 | CO2 | 30 | 1 | 30 | 29 | 1 | 29 | 0.1474 | 0.4749 | 0.0007 | N/A | 296 | qSDV
SO2 | CO2 | 29 | 1 | 28 | 28 | 1 | 27 | 0.1636 | 0.91687 | 0.0015 | N/A | 296 | qSDV
SO2 | CO2 | 30 | 8 | 23 | 29 | 8 | 22 | 0.1695 | 0.76696 | 0.0013 | N/A | 296 | qSDV
SO2 | CO2 | 27 | 3 | 24 | 26 | 3 | 23 | 0.1732 | 0.40416 | 0.0007 | N/A | 296 | qSDV
SO2 | CO2 | 30 | 2 | 29 | 29 | 2 | 28 | 0.1535 | 0.39088 | 0.0006 | N/A | 296 | qSDV
SO2 | CO2 | 31 | 8 | 23 | 30 | 8 | 22 | 0.1774 | 0.50733 | 0.0009 | N/A | 296 | qSDV
SO2 | CO2 | 30 | 6 | 25 | 29 | 6 | 24 | 0.1552 | 0.70876 | 0.0011 | N/A | 296 | qSDV
SO2 | CO2 | 30 | 4 | 27 | 29 | 4 | 26 | 0.1693 | 0.47253 | 0.0008 | N/A | 296 | qSDV
SO2 | CO2 | 33 | 9 | 24 | 32 | 9 | 23 | 0.1519 | 1.1192 | 0.0017 | N/A | 296 | qSDV
SO2 | CO2 | 33 | 0 | 33 | 32 | 0 | 32 | 0.151 | 0.7947 | 0.0012 | N/A | 296 | qSDV
SO2 | CO2 | 31 | 5 | 26 | 30 | 5 | 25 | 0.1678 | 0.53635 | 0.0009 | N/A | 296 | qSDV
SO2 | CO2 | 31 | 2 | 29 | 30 | 2 | 28 | 0.1762 | 0.34052 | 0.0006 | N/A | 296 | qSDV
SO2 | CO2 | 32 | 6 | 27 | 31 | 6 | 26 | 0.1714 | 0.46674 | 0.0008 | N/A | 296 | qSDV
SO2 | CO2 | 34 | 1 | 34 | 33 | 1 | 33 | 0.1574 | 0.38119 | 0.0006 | N/A | 296 | qSDV
SO2 | CO2 | 33 | 1 | 32 | 32 | 1 | 31 | 0.1546 | 0.3881 | 0.0006 | N/A | 296 | qSDV
SO2 | CO2 | 33 | 7 | 26 | 32 | 7 | 25 | 0.1941 | 0.7728 | 0.0015 | N/A | 296 | qSDV
SO2 | CO2 | 32 | 5 | 28 | 31 | 5 | 27 | 0.1758 | 0.73948 | 0.0013 | N/A | 296 | qSDV
SO2 | CO2 | 32 | 4 | 29 | 31 | 4 | 28 | 0.1689 | 0.53286 | 0.0009 | N/A | 296 | qSDV
SO2 | CO2 | 31 | 4 | 27 | 30 | 4 | 26 | 0.1549 | 0.64558 | 0.001 | N/A | 296 | qSDV
SO2 | CO2 | 35 | 0 | 35 | 34 | 0 | 34 | 0.1433 | 0.62805 | 0.0009 | N/A | 296 | qSDV
SO2 | CO2 | 36 | 1 | 36 | 35 | 1 | 35 | 0.1437 | 0.76548 | 0.0011 | N/A | 296 | qSDV
SO2 | CO2 | 34 | 3 | 32 | 33 | 3 | 31 | 0.1477 | 0.54164 | 0.0008 | N/A | 296 | qSDV
SO2 | CO2 | 34 | 6 | 29 | 33 | 6 | 28 | 0.1693 | 0.5316 | 0.0009 | N/A | 296 | qSDV
SO2 | CO2 | 37 | 0 | 37 | 36 | 0 | 36 | 0.1488 | 0.40323 | 0.0006 | N/A | 296 | qSDV
SO2 | CO2 | 36 | 2 | 35 | 35 | 2 | 34 | 0.1537 | 0.52049 | 0.0008 | N/A | 296 | qSDV
SO2 | CO2 | 36 | 8 | 29 | 35 | 8 | 28 | 0.1644 | 0.85158 | 0.0014 | N/A | 296 | qSDV
SO2 | CO2 | 33 | 4 | 29 | 32 | 4 | 28 | 0.1659 | 0.36166 | 0.0006 | N/A | 296 | qSDV
SO2 | CO2 | 33 | 3 | 30 | 32 | 3 | 29 | 0.1689 | 0.47365 | 0.0008 | N/A | 296 | qSDV
SO2 | CO2 | 36 | 7 | 30 | 35 | 7 | 29 | 0.1575 | 1.2063 | 0.0019 | N/A | 296 | qSDV
SO2 | CO2 | 37 | 1 | 36 | 36 | 1 | 35 | 0.1427 | 1.0512 | 0.0015 | N/A | 296 | qSDV
SO2 | CO2 | 36 | 4 | 33 | 35 | 4 | 32 | 0.1583 | 0.4422 | 0.0007 | N/A | 296 | qSDV
SO2 | CO2 | 37 | 7 | 30 | 36 | 7 | 29 | 0.1628 | 0.7371 | 0.0012 | N/A | 296 | qSDV
SO2 | CO2 | 38 | 2 | 37 | 37 | 2 | 36 | 0.1462 | 0.4788 | 0.0007 | N/A | 296 | qSDV
SO2 | CO2 | 36 | 5 | 32 | 35 | 5 | 31 | 0.1649 | 0.60643 | 0.001 | N/A | 296 | qSDV
SO2 | CO2 | 39 | 9 | 30 | 38 | 9 | 29 | 0.1686 | 1.1269 | 0.0019 | N/A | 296 | qSDV
SO2 | CO2 | 35 | 4 | 31 | 34 | 4 | 30 | 0.1742 | 0.68886 | 0.0012 | N/A | 296 | qSDV
SO2 | CO2 | 39 | 1 | 38 | 38 | 1 | 37 | 0.1436 | 0.62674 | 0.0009 | N/A | 296 | qSDV
SO2 | CO2 | 38 | 7 | 32 | 37 | 7 | 31 | 0.1778 | 0.95613 | 0.0017 | N/A | 296 | qSDV
SO2 | CO2 | 40 | 2 | 39 | 39 | 2 | 38 | 0.1635 | 0.67278 | 0.0011 | N/A | 296 | qSDV
SO2 | CO2 | 37 | 4 | 33 | 36 | 4 | 32 | 0.1583 | 0.69488 | 0.0011 | N/A | 296 | qSDV
SO2 | CO2 | 40 | 7 | 34 | 39 | 7 | 33 | 0.1642 | 1.0962 | 0.0018 | N/A | 296 | qSDV
SO2 | CO2 | 42 | 2 | 41 | 41 | 2 | 40 | 0.1616 | 0.74257 | 0.0012 | N/A | 296 | qSDV
SO2 | CO2 | 45 | 0 | 45 | 44 | 0 | 44 | 0.1446 | 1.1757 | 0.0017 | N/A | 296 | qSDV
SO2 | CO2 | 44 | 2 | 43 | 43 | 2 | 42 | 0.1522 | 1.2484 | 0.0019 | N/A | 296 | qSDV
SO2 | CO2 | 43 | 8 | 35 | 42 | 8 | 34 | 0.1755 | 1.1396 | 0.002 | N/A | 296 | qSDV
SO2 | CO2 | 43 | 2 | 41 | 42 | 2 | 40 | 0.1482 | 0.67476 | 0.001 | N/A | 296 | qSDV
SO2 | CO2 | 44 | 5 | 40 | 43 | 5 | 39 | 0.1564 | 1.023 | 0.0016 | N/A | 296 | qSDV
SO2 | CO2 | 46 | 6 | 41 | 45 | 6 | 40 | 0.1552 | 1.0954 | 0.0017 | N/A | 296 | qSDV
SO2 | CO2 | 33 | 5 | 28 | 34 | 5 | 29 | 0.1877 | 0.69259 | 0.0013 | N/A | 296 | qSDV |  | nu1+nu3 band of 34SO2
SO2 | CO2 | 33 | 6 | 27 | 34 | 6 | 28 | 0.1767 | 0.8489 | 0.0015 | N/A | 296 | qSDV
SO2 | CO2 | 33 | 3 | 30 | 34 | 3 | 31 | 0.1773 | 0.78962 | 0.0014 | N/A | 296 | qSDV
SO2 | CO2 | 35 | 1 | 34 | 36 | 1 | 35 | 0.1688 | 0.59242 | 0.001 | N/A | 296 | qSDV
SO2 | CO2 | 34 | 3 | 32 | 35 | 3 | 33 | 0.1583 | 0.75805 | 0.0012 | N/A | 296 | qSDV
SO2 | CO2 | 32 | 5 | 28 | 33 | 5 | 29 | 0.1773 | 0.73322 | 0.0013 | N/A | 296 | qSDV
SO2 | CO2 | 32 | 4 | 29 | 33 | 4 | 30 | 0.1855 | 0.80863 | 0.0015 | N/A | 296 | qSDV
SO2 | CO2 | 31 | 4 | 27 | 32 | 4 | 28 | 0.1709 | 0.58514 | 0.001 | N/A | 296 | qSDV
SO2 | CO2 | 31 | 5 | 26 | 32 | 5 | 27 | 0.1598 | 1.0013 | 0.0016 | N/A | 296 | qSDV
SO2 | CO2 | 33 | 1 | 32 | 34 | 1 | 33 | 0.1496 | 0.73529 | 0.0011 | N/A | 296 | qSDV
SO2 | CO2 | 31 | 2 | 29 | 32 | 2 | 30 | 0.1673 | 0.6575 | 0.0011 | N/A | 296 | qSDV
SO2 | CO2 | 33 | 0 | 33 | 34 | 0 | 34 | 0.1646 | 0.66829 | 0.0011 | N/A | 296 | qSDV
SO2 | CO2 | 30 | 4 | 27 | 31 | 4 | 28 | 0.1716 | 0.75758 | 0.0013 | N/A | 296 | qSDV
SO2 | CO2 | 29 | 3 | 26 | 30 | 3 | 27 | 0.1845 | 0.65041 | 0.0012 | N/A | 296 | qSDV
SO2 | CO2 | 29 | 5 | 24 | 30 | 5 | 25 | 0.1669 | 0.77891 | 0.0013 | N/A | 296 | qSDV
SO2 | CO2 | 28 | 9 | 20 | 29 | 9 | 21 | 0.1703 | 0.70464 | 0.0012 | N/A | 296 | qSDV
SO2 | CO2 | 29 | 2 | 27 | 30 | 2 | 28 | 0.1674 | 0.65711 | 0.0011 | N/A | 296 | qSDV
SO2 | CO2 | 28 | 7 | 22 | 29 | 7 | 23 | 0.1937 | 0.9809 | 0.0019 | N/A | 296 | qSDV
SO2 | CO2 | 30 | 2 | 29 | 31 | 2 | 30 | 0.1777 | 0.4502 | 0.0008 | N/A | 296 | qSDV
SO2 | CO2 | 28 | 5 | 24 | 29 | 5 | 25 | 0.17 | 0.58824 | 0.001 | N/A | 296 | qSDV
SO2 | CO2 | 28 | 4 | 25 | 29 | 4 | 26 | 0.1672 | 0.41866 | 0.0007 | N/A | 296 | qSDV
SO2 | CO2 | 30 | 1 | 30 | 31 | 1 | 31 | 0.1432 | 0.55866 | 0.0008 | N/A | 296 | qSDV
SO2 | CO2 | 29 | 1 | 28 | 30 | 1 | 29 | 0.1524 | 0.65617 | 0.001 | N/A | 296 | qSDV
SO2 | CO2 | 27 | 3 | 24 | 28 | 3 | 25 | 0.164 | 0.42683 | 0.0007 | N/A | 296 | qSDV
SO2 | CO2 | 27 | 4 | 23 | 28 | 4 | 24 | 0.1679 | 0.53603 | 0.0009 | N/A | 296 | qSDV
SO2 | CO2 | 27 | 6 | 21 | 28 | 6 | 22 | 0.163 | 0.55215 | 0.0009 | N/A | 296 | qSDV
SO2 | CO2 | 27 | 5 | 22 | 28 | 5 | 23 | 0.1629 | 0.55249 | 0.0009 | N/A | 296 | qSDV
SO2 | CO2 | 26 | 9 | 18 | 27 | 9 | 19 | 0.1591 | 0.87995 | 0.0014 | N/A | 296 | qSDV
SO2 | CO2 | 29 | 0 | 29 | 30 | 0 | 30 | 0.1496 | 0.53476 | 0.0008 | N/A | 296 | qSDV
SO2 | CO2 | 26 | 7 | 20 | 27 | 7 | 21 | 0.2023 | 0.64261 | 0.0013 | N/A | 296 | qSDV
SO2 | CO2 | 26 | 6 | 21 | 27 | 6 | 22 | 0.1735 | 0.80692 | 0.0014 | N/A | 296 | qSDV
SO2 | CO2 | 26 | 5 | 22 | 27 | 5 | 23 | 0.1772 | 0.73363 | 0.0013 | N/A | 296 | qSDV
SO2 | CO2 | 27 | 1 | 26 | 28 | 1 | 27 | 0.1681 | 0.5354 | 0.0009 | N/A | 296 | qSDV
SO2 | CO2 | 28 | 1 | 28 | 29 | 1 | 29 | 0.1561 | 0.64061 | 0.001 | N/A | 296 | qSDV
SO2 | CO2 | 25 | 7 | 18 | 26 | 7 | 19 | 0.1773 | 0.84602 | 0.0015 | N/A | 296 | qSDV
SO2 | CO2 | 25 | 3 | 22 | 26 | 3 | 23 | 0.1807 | 0.49806 | 0.0009 | N/A | 296 | qSDV
SO2 | CO2 | 25 | 6 | 19 | 26 | 6 | 20 | 0.1895 | 0.73879 | 0.0014 | N/A | 296 | qSDV
SO2 | CO2 | 25 | 4 | 21 | 26 | 4 | 22 | 0.1817 | 0.66043 | 0.0012 | N/A | 296 | qSDV
SO2 | CO2 | 24 | 9 | 16 | 25 | 9 | 17 | 0.1481 | 1.1479 | 0.0017 | N/A | 296 | qSDV
SO2 | CO2 | 25 | 2 | 23 | 26 | 2 | 24 | 0.1686 | 0.59312 | 0.001 | N/A | 296 | qSDV
SO2 | CO2 | 23 | 10 | 13 | 24 | 10 | 14 | 0.177 | 1.1299 | 0.002 | N/A | 296 | qSDV
SO2 | CO2 | 24 | 7 | 18 | 25 | 7 | 19 | 0.1841 | 0.65182 | 0.0012 | N/A | 296 | qSDV
SO2 | CO2 | 24 | 6 | 19 | 25 | 6 | 20 | 0.1798 | 0.44494 | 0.0008 | N/A | 296 | qSDV
SO2 | CO2 | 23 | 9 | 14 | 24 | 9 | 15 | 0.1824 | 0.82237 | 0.0015 | N/A | 296 | qSDV
SO2 | CO2 | 24 | 5 | 20 | 25 | 5 | 21 | 0.1743 | 0.45898 | 0.0008 | N/A | 296 | qSDV
SO2 | CO2 | 23 | 3 | 20 | 24 | 3 | 21 | 0.1858 | 0.48439 | 0.0009 | N/A | 296 | qSDV
SO2 | CO2 | 23 | 6 | 17 | 24 | 6 | 18 | 0.1623 | 0.49291 | 0.0008 | N/A | 296 | qSDV
SO2 | CO2 | 25 | 0 | 25 | 26 | 0 | 26 | 0.1556 | 0.51414 | 0.0008 | N/A | 296 | qSDV
SO2 | CO2 | 24 | 2 | 23 | 25 | 2 | 24 | 0.1654 | 0.42322 | 0.0007 | N/A | 296 | qSDV
SO2 | CO2 | 22 | 8 | 15 | 23 | 8 | 16 | 0.1707 | 0.58582 | 0.001 | N/A | 296 | qSDV
SO2 | CO2 | 21 | 10 | 11 | 22 | 10 | 12 | 0.1651 | 1.0297 | 0.0017 | N/A | 296 | qSDV
SO2 | CO2 | 22 | 6 | 17 | 23 | 6 | 18 | 0.1625 | 0.49231 | 0.0008 | N/A | 296 | qSDV
SO2 | CO2 | 21 | 9 | 12 | 22 | 9 | 13 | 0.1664 | 0.66106 | 0.0011 | N/A | 296 | qSDV
SO2 | CO2 | 24 | 1 | 24 | 25 | 1 | 25 | 0.1527 | 0.26195 | 0.0004 | N/A | 296 | qSDV
SO2 | CO2 | 20 | 10 | 11 | 21 | 10 | 12 | 0.1764 | 0.90703 | 0.0016 | N/A | 296 | qSDV
SO2 | CO2 | 22 | 3 | 20 | 23 | 3 | 21 | 0.1672 | 0.47847 | 0.0008 | N/A | 296 | qSDV
SO2 | CO2 | 21 | 7 | 14 | 22 | 7 | 15 | 0.1695 | 0.76696 | 0.0013 | N/A | 296 | qSDV
SO2 | CO2 | 21 | 6 | 15 | 22 | 6 | 16 | 0.1782 | 0.56117 | 0.001 | N/A | 296 | qSDV
SO2 | CO2 | 20 | 9 | 12 | 21 | 9 | 13 | 0.168 | 0.89286 | 0.0015 | N/A | 296 | qSDV
SO2 | CO2 | 21 | 3 | 18 | 22 | 3 | 19 | 0.1716 | 0.52448 | 0.0009 | N/A | 296 | qSDV
SO2 | CO2 | 21 | 4 | 17 | 22 | 4 | 18 | 0.1792 | 0.50223 | 0.0009 | N/A | 296 | qSDV
SO2 | CO2 | 22 | 2 | 21 | 23 | 2 | 22 | 0.1705 | 0.41056 | 0.0007 | N/A | 296 | qSDV
SO2 | CO2 | 20 | 7 | 14 | 21 | 7 | 15 | 0.1683 | 0.53476 | 0.0009 | N/A | 296 | qSDV
SO2 | CO2 | 22 | 1 | 22 | 23 | 1 | 23 | 0.1556 | 0.32134 | 0.0005 | N/A | 296 | qSDV
SO2 | CO2 | 20 | 5 | 16 | 21 | 5 | 17 | 0.1676 | 0.53699 | 0.0009 | N/A | 296 | qSDV
SO2 | CO2 | 20 | 4 | 17 | 21 | 4 | 18 | 0.1859 | 0.48413 | 0.0009 | N/A | 296 | qSDV
SO2 | CO2 | 20 | 3 | 18 | 21 | 3 | 19 | 0.1672 | 0.59809 | 0.001 | N/A | 296 | qSDV
SO2 | CO2 | 21 | 0 | 21 | 22 | 0 | 22 | 0.1524 | 0.45932 | 0.0007 | N/A | 296 | qSDV
SO2 | CO2 | 19 | 3 | 16 | 20 | 3 | 17 | 0.2126 | 0.84666 | 0.0018 | N/A | 296 | qSDV
SO2 | CO2 | 19 | 5 | 14 | 20 | 5 | 15 | 0.1838 | 0.59848 | 0.0011 | N/A | 296 | qSDV
SO2 | CO2 | 19 | 4 | 15 | 20 | 4 | 16 | 0.1774 | 0.5637 | 0.001 | N/A | 296 | qSDV
SO2 | CO2 | 18 | 7 | 12 | 19 | 7 | 13 | 0.155 | 0.90323 | 0.0014 | N/A | 296 | qSDV
SO2 | CO2 | 19 | 1 | 18 | 20 | 1 | 19 | 0.1796 | 0.44543 | 0.0008 | N/A | 296 | qSDV
SO2 | CO2 | 20 | 1 | 20 | 21 | 1 | 21 | 0.1547 | 0.32321 | 0.0005 | N/A | 296 | qSDV
SO2 | CO2 | 17 | 8 | 9 | 18 | 8 | 10 | 0.1535 | 0.9772 | 0.0015 | N/A | 296 | qSDV
SO2 | CO2 | 18 | 4 | 15 | 19 | 4 | 16 | 0.1902 | 0.52576 | 0.001 | N/A | 296 | qSDV
SO2 | CO2 | 17 | 7 | 10 | 18 | 7 | 11 | 0.1801 | 0.77735 | 0.0014 | N/A | 296 | qSDV
SO2 | CO2 | 18 | 2 | 17 | 19 | 2 | 18 | 0.1689 | 0.71048 | 0.0012 | N/A | 296 | qSDV
SO2 | CO2 | 17 | 3 | 14 | 18 | 3 | 15 | 0.1748 | 0.80092 | 0.0014 | N/A | 296 | qSDV
SO2 | CO2 | 16 | 7 | 10 | 17 | 7 | 11 | 0.1716 | 0.52448 | 0.0009 | N/A | 296 | qSDV
SO2 | CO2 | 17 | 1 | 16 | 18 | 1 | 17 | 0.1871 | 0.58792 | 0.0011 | N/A | 296 | qSDV
SO2 | CO2 | 16 | 3 | 14 | 17 | 3 | 15 | 0.1794 | 0.50167 | 0.0009 | N/A | 296 | qSDV
SO2 | CO2 | 17 | 0 | 17 | 18 | 0 | 18 | 0.1639 | 0.61013 | 0.001 | N/A | 296 | qSDV
SO2 | CO2 | 15 | 2 | 13 | 16 | 2 | 14 | 0.2093 | 0.52556 | 0.0011 | N/A | 296 | qSDV
SO2 | CO2 | 15 | 1 | 14 | 16 | 1 | 15 | 0.1848 | 0.37879 | 0.0007 | N/A | 296 | qSDV
SO2 | CO2 | 14 | 3 | 12 | 15 | 3 | 13 | 0.1731 | 0.75101 | 0.0013 | N/A | 296 | qSDV
SO2 | CO2 | 14 | 2 | 13 | 15 | 2 | 14 | 0.1874 | 0.90715 | 0.0017 | N/A | 296 | qSDV
SO2 | CO2 | 13 | 5 | 8 | 14 | 5 | 9 | 0.1726 | 0.81112 | 0.0014 | N/A | 296 | qSDV
SO2 | CO2 | 13 | 3 | 10 | 14 | 3 | 11 | 0.1807 | 0.49806 | 0.0009 | N/A | 296 | qSDV
SO2 | CO2 | 13 | 1 | 12 | 14 | 1 | 13 | 0.197 | 0.76142 | 0.0015 | N/A | 296 | qSDV
SO2 | CO2 | 12 | 2 | 11 | 13 | 2 | 12 | 0.1739 | 0.74756 | 0.0013 | N/A | 296 | qSDV
SO2 | CO2 | 11 | 5 | 6 | 12 | 5 | 7 | 0.1793 | 0.89236 | 0.0016 | N/A | 296 | qSDV
SO2 | CO2 | 11 | 3 | 8 | 12 | 3 | 9 | 0.1808 | 0.82965 | 0.0015 | N/A | 296 | qSDV
SO2 | CO2 | 10 | 3 | 8 | 11 | 3 | 9 | 0.2005 | 0.798 | 0.0016 | N/A | 296 | qSDV
SO2 | CO2 | 9 | 2 | 7 | 10 | 2 | 8 | 0.1632 | 0.79657 | 0.0013 | N/A | 296 | qSDV
SO2 | CO2 | 9 | 3 | 6 | 10 | 3 | 7 | 0.1832 | 0.76419 | 0.0014 | N/A | 296 | qSDV
SO2 | CO2 | 14 | 13 | 2 | 14 | 13 | 1 | 0.1577 | 1.078 | 0.0017 | N/A | 296 | qSDV
SO2 | CO2 | 8 | 8 | 1 | 8 | 8 | 0 | 0.1693 | 0.886 | 0.0015 | N/A | 296 | qSDV
SO2 | CO2 | 4 | 4 | 1 | 4 | 4 | 0 | 0.144 | 1.1806 | 0.0017 | N/A | 296 | qSDV
SO2 | CO2 | 10 | 1 | 10 | 9 | 1 | 9 | 0.1666 | 0.84034 | 0.0014 | N/A | 296 | qSDV
SO2 | CO2 | 10 | 2 | 9 | 9 | 2 | 8 | 0.1614 | 0.99133 | 0.0016 | N/A | 296 | qSDV
SO2 | CO2 | 11 | 4 | 7 | 10 | 4 | 6 | 0.1584 | 1.0732 | 0.0017 | N/A | 296 | qSDV
SO2 | CO2 | 12 | 6 | 7 | 11 | 6 | 6 | 0.1825 | 1.3151 | 0.0024 | N/A | 296 | qSDV
SO2 | CO2 | 14 | 3 | 12 | 13 | 3 | 11 | 0.2267 | 1.1028 | 0.0025 | N/A | 296 | qSDV
SO2 | CO2 | 15 | 0 | 15 | 14 | 0 | 14 | 0.1669 | 0.89874 | 0.0015 | N/A | 296 | qSDV
SO2 | CO2 | 15 | 1 | 14 | 14 | 1 | 13 | 0.1946 | 0.66804 | 0.0013 | N/A | 296 | qSDV
SO2 | CO2 | 15 | 2 | 13 | 14 | 2 | 12 | 0.1797 | 0.89037 | 0.0016 | N/A | 296 | qSDV
SO2 | CO2 | 17 | 0 | 17 | 16 | 0 | 16 | 0.1612 | 0.62035 | 0.001 | N/A | 296 | qSDV
SO2 | CO2 | 17 | 4 | 13 | 16 | 4 | 12 | 0.1713 | 1.0508 | 0.0018 | N/A | 296 | qSDV
SO2 | CO2 | 18 | 1 | 18 | 17 | 1 | 17 | 0.1682 | 0.83234 | 0.0014 | N/A | 296 | qSDV
SO2 | CO2 | 19 | 0 | 19 | 18 | 0 | 18 | 0.16 | 1 | 0.0016 | N/A | 296 | qSDV
SO2 | CO2 | 22 | 1 | 22 | 21 | 1 | 21 | 0.1471 | 1.1557 | 0.0017 | N/A | 296 | qSDV
SO2 | CO2 | 23 | 0 | 23 | 22 | 0 | 22 | 0.1413 | 1.3447 | 0.0019 | N/A | 296 | qSDV
SO2 | CO2 | 22 | 3 | 20 | 21 | 3 | 19 | 0.1686 | 1.3642 | 0.0023 | N/A | 296 | qSDV
SO2 | CO2 | 25 | 2 | 23 | 24 | 2 | 22 | 0.1779 | 0.95559 | 0.0017 | N/A | 296 | qSDV
SO2 | CO2 | 25 | 3 | 22 | 24 | 3 | 21 | 0.1733 | 0.86555 | 0.0015 | N/A | 296 | qSDV

## 367 H2O by Kr
active species | perturbing species | J' | Ka' | Kc' | J" | Ka" | Kc" | gamma | percentage error in gamma | absolute uncertainty in gamma | n | temperature (K) | line profile | notes
H2O | Kr | 1 | 0 | 1 | 0 | 0 | 0 | 0.0608 | 0.65789 | 0.0004 | N/A | 296 | QSDVP | Gamma and 1σ uncertainty from c(exp)=0.0608(4) in Table 1; percentage error in gamma not reported; temperature exponent n not reported; T=296 K; quadratic speed-dependent Voigt profile used for fitting; data from Table 1.
H2O | Kr | 0 | 0 | 0 | 1 | 0 | 1 | 0.058 | 0.68966 | 0.0004 | N/A | 296 | QSDVP | Gamma and 1σ uncertainty from c(exp)=0.0580(4) in Table 1; percentage error in gamma not reported; temperature exponent n not reported; T=296 K; quadratic speed-dependent Voigt profile used for fitting; data from Table 1.
H2O | Kr | 2 | 1 | 2 | 1 | 1 | 1 | 0.0566 | 0.70671 | 0.0004 | N/A | 296 | QSDVP | Gamma and 1σ uncertainty from c(exp)=0.0566(4) in Table 1; percentage error in gamma not reported; temperature exponent n not reported; T=296 K; quadratic speed-dependent Voigt profile used for fitting; data from Table 1.
H2O | Kr | 2 | 1 | 1 | 1 | 1 | 0 | 0.0571 | 0.87566 | 0.0005 | N/A | 296 | QSDVP | Gamma and 1σ uncertainty from c(exp)=0.0571(5) in Table 1; percentage error in gamma not reported; temperature exponent n not reported; T=296 K; quadratic speed-dependent Voigt profile used for fitting; data from Table 1.
H2O | Kr | 1 | 0 | 1 | 2 | 0 | 2 | 0.0641 | 0.62402 | 0.0004 | N/A | 296 | QSDVP | Gamma and 1σ uncertainty from c(exp)=0.0641(4) in Table 1; percentage error in gamma not reported; temperature exponent n not reported; T=296 K; quadratic speed-dependent Voigt profile used for fitting; data from Table 1.
H2O | Kr | 3 | 0 | 3 | 2 | 0 | 2 | 0.0547 | 0.91408 | 0.0005 | N/A | 296 | QSDVP | Gamma and 1σ uncertainty from c(exp)=0.0547(5) in Table 1; percentage error in gamma not reported; temperature exponent n not reported; T=296 K; quadratic speed-dependent Voigt profile used for fitting; data from Table 1.
H2O | Kr | 1 | 1 | 1 | 2 | 1 | 2 | 0.0621 | 0.80515 | 0.0005 | N/A | 296 | QSDVP | Gamma and 1σ uncertainty from c(exp)=0.0621(5) in Table 1; percentage error in gamma not reported; temperature exponent n not reported; T=296 K; quadratic speed-dependent Voigt profile used for fitting; data from Table 1.
H2O | Kr | 2 | 1 | 1 | 2 | 1 | 2 | 0.0602 | 0.66445 | 0.0004 | N/A | 296 | QSDVP | Gamma and 1σ uncertainty from c(exp)=0.0602(4) in Table 1; percentage error in gamma not reported; temperature exponent n not reported; T=296 K; quadratic speed-dependent Voigt profile used for fitting; data from Table 1.
H2O | Kr | 1 | 1 | 0 | 2 | 1 | 1 | 0.0588 | 0.68027 | 0.0004 | N/A | 296 | QSDVP | Gamma and 1σ uncertainty from c(exp)=0.0588(4) in Table 1; percentage error in gamma not reported; temperature exponent n not reported; T=296 K; quadratic speed-dependent Voigt profile used for fitting; data from Table 1.
H2O | Kr | 2 | 1 | 2 | 2 | 1 | 1 | 0.0633 | 0.63191 | 0.0004 | N/A | 296 | QSDVP | Gamma and 1σ uncertainty from c(exp)=0.0633(4) in Table 1; percentage error in gamma not reported; temperature exponent n not reported; T=296 K; quadratic speed-dependent Voigt profile used for fitting; data from Table 1.
H2O | Kr | 3 | 1 | 2 | 2 | 1 | 1 | 0.056 | 0.71429 | 0.0004 | N/A | 296 | QSDVP | Gamma and 1σ uncertainty from c(exp)=0.0560(4) in Table 1; percentage error in gamma not reported; temperature exponent n not reported; T=296 K; quadratic speed-dependent Voigt profile used for fitting; data from Table 1.
H2O | Kr | 3 | 2 | 2 | 2 | 2 | 1 | 0.0521 | 0.95969 | 0.0005 | N/A | 296 | QSDVP | Gamma and 1σ uncertainty from c(exp)=0.0521(5) in Table 1; percentage error in gamma not reported; temperature exponent n not reported; T=296 K; quadratic speed-dependent Voigt profile used for fitting; data from Table 1.
H2O | Kr | 2 | 2 | 1 | 2 | 2 | 0 | 0.0546 | 0.54945 | 0.0003 | N/A | 296 | QSDVP | Gamma and 1σ uncertainty from c(exp)=0.0546(3) in Table 1; percentage error in gamma not reported; temperature exponent n not reported; T=296 K; quadratic speed-dependent Voigt profile used for fitting; data from Table 1.
H2O | Kr | 3 | 2 | 1 | 2 | 2 | 0 | 0.0523 | 0.57361 | 0.0003 | N/A | 296 | QSDVP | Gamma and 1σ uncertainty from c(exp)=0.0523(3) in Table 1; percentage error in gamma not reported; temperature exponent n not reported; T=296 K; quadratic speed-dependent Voigt profile used for fitting; data from Table 1.
H2O | Kr | 2 | 1 | 2 | 3 | 1 | 3 | 0.0586 | 0.51195 | 0.0003 | N/A | 296 | QSDVP | Gamma and 1σ uncertainty from c(exp)=0.0586(3) in Table 1; percentage error in gamma not reported; temperature exponent n not reported; T=296 K; quadratic speed-dependent Voigt profile used for fitting; data from Table 1.
H2O | Kr | 3 | 1 | 2 | 3 | 1 | 3 | 0.0595 | 0.5042 | 0.0003 | N/A | 296 | QSDVP | Gamma and 1σ uncertainty from c(exp)=0.0595(3) in Table 1; percentage error in gamma not reported; temperature exponent n not reported; T=296 K; quadratic speed-dependent Voigt profile used for fitting; data from Table 1.
H2O | Kr | 4 | 1 | 4 | 3 | 1 | 3 | 0.0525 | 0.57143 | 0.0003 | N/A | 296 | QSDVP | Gamma and 1σ uncertainty from c(exp)=0.0525(3) in Table 1; percentage error in gamma not reported; temperature exponent n not reported; T=296 K; quadratic speed-dependent Voigt profile used for fitting; data from Table 1.
H2O | Kr | 2 | 1 | 1 | 3 | 1 | 2 | 0.0519 | 0.77071 | 0.0004 | N/A | 296 | QSDVP | Gamma and 1σ uncertainty from c(exp)=0.0519(4) in Table 1; percentage error in gamma not reported; temperature exponent n not reported; T=296 K; quadratic speed-dependent Voigt profile used for fitting; data from Table 1.
H2O | Kr | 3 | 1 | 3 | 3 | 1 | 2 | 0.0622 | 0.64309 | 0.0004 | N/A | 296 | QSDVP | Gamma and 1σ uncertainty from c(exp)=0.0622(4) in Table 1; percentage error in gamma not reported; temperature exponent n not reported; T=296 K; quadratic speed-dependent Voigt profile used for fitting; data from Table 1.
H2O | Kr | 4 | 3 | 1 | 3 | 1 | 2 | 0.0504 | 0.59524 | 0.0003 | N/A | 296 | QSDVP | Gamma and 1σ uncertainty from c(exp)=0.0504(3) in Table 1; percentage error in gamma not reported; temperature exponent n not reported; T=296 K; quadratic speed-dependent Voigt profile used for fitting; data from Table 1.
H2O | Kr | 3 | 2 | 1 | 3 | 2 | 2 | 0.0515 | 0.58252 | 0.0003 | N/A | 296 | QSDVP | Gamma and 1σ uncertainty from c(exp)=0.0515(3) in Table 1; percentage error in gamma not reported; temperature exponent n not reported; T=296 K; quadratic speed-dependent Voigt profile used for fitting; data from Table 1.
H2O | Kr | 4 | 2 | 3 | 3 | 2 | 2 | 0.0523 | 0.76482 | 0.0004 | N/A | 296 | QSDVP | Gamma and 1σ uncertainty from c(exp)=0.0523(4) in Table 1; percentage error in gamma not reported; temperature exponent n not reported; T=296 K; quadratic speed-dependent Voigt profile used for fitting; data from Table 1.
H2O | Kr | 2 | 2 | 0 | 3 | 2 | 1 | 0.0504 | 0.79365 | 0.0004 | N/A | 296 | QSDVP | Gamma and 1σ uncertainty from c(exp)=0.0504(4) in Table 1; percentage error in gamma not reported; temperature exponent n not reported; T=296 K; quadratic speed-dependent Voigt profile used for fitting; data from Table 1.
H2O | Kr | 3 | 0 | 3 | 4 | 0 | 4 | 0.0576 | 0.69444 | 0.0004 | N/A | 296 | QSDVP | Gamma and 1σ uncertainty from c(exp)=0.0576(4) in Table 1; percentage error in gamma not reported; temperature exponent n not reported; T=296 K; quadratic speed-dependent Voigt profile used for fitting; data from Table 1.
H2O | Kr | 5 | 0 | 5 | 4 | 0 | 4 | 0.0504 | 0.59524 | 0.0003 | N/A | 296 | QSDVP | Gamma and 1σ uncertainty from c(exp)=0.0504(3) in Table 1; percentage error in gamma not reported; temperature exponent n not reported; T=296 K; quadratic speed-dependent Voigt profile used for fitting; data from Table 1.
H2O | Kr | 4 | 1 | 3 | 4 | 1 | 4 | 0.0584 | 0.5137 | 0.0003 | N/A | 296 | QSDVP | Gamma and 1σ uncertainty from c(exp)=0.0584(3) in Table 1; percentage error in gamma not reported; temperature exponent n not reported; T=296 K; quadratic speed-dependent Voigt profile used for fitting; data from Table 1.
H2O | Kr | 3 | 2 | 2 | 4 | 2 | 3 | 0.0511 | 0.78278 | 0.0004 | N/A | 296 | QSDVP | Gamma and 1σ uncertainty from c(exp)=0.0511(4) in Table 1; percentage error in gamma not reported; temperature exponent n not reported; T=296 K; quadratic speed-dependent Voigt profile used for fitting; data from Table 1.
H2O | Kr | 4 | 0 | 4 | 4 | 2 | 3 | 0.0586 | 0.68259 | 0.0004 | N/A | 296 | QSDVP | Gamma and 1σ uncertainty from c(exp)=0.0586(4) in Table 1; percentage error in gamma not reported; temperature exponent n not reported; T=296 K; quadratic speed-dependent Voigt profile used for fitting; data from Table 1.
H2O | Kr | 4 | 2 | 2 | 4 | 2 | 3 | 0.0523 | 0.95602 | 0.0005 | N/A | 296 | QSDVP | Gamma and 1σ uncertainty from c(exp)=0.0523(5) in Table 1; percentage error in gamma not reported; temperature exponent n not reported; T=296 K; quadratic speed-dependent Voigt profile used for fitting; data from Table 1.
H2O | Kr | 5 | 2 | 4 | 4 | 2 | 3 | 0.0485 | 1.0309 | 0.0005 | N/A | 296 | QSDVP | Gamma and 1σ uncertainty from c(exp)=0.0485(5) in Table 1; percentage error in gamma not reported; temperature exponent n not reported; T=296 K; quadratic speed-dependent Voigt profile used for fitting; data from Table 1.
H2O | Kr | 4 | 2 | 3 | 4 | 2 | 2 | 0.0533 | 0.56285 | 0.0003 | N/A | 296 | QSDVP | Gamma and 1σ uncertainty from c(exp)=0.0533(3) in Table 1; percentage error in gamma not reported; temperature exponent n not reported; T=296 K; quadratic speed-dependent Voigt profile used for fitting; data from Table 1.
H2O | Kr | 5 | 2 | 3 | 4 | 2 | 2 | 0.0524 | 0.76336 | 0.0004 | N/A | 296 | QSDVP | Gamma and 1σ uncertainty from c(exp)=0.0524(4) in Table 1; percentage error in gamma not reported; temperature exponent n not reported; T=296 K; quadratic speed-dependent Voigt profile used for fitting; data from Table 1.
H2O | Kr | 3 | 3 | 1 | 4 | 3 | 2 | 0.0445 | 1.1236 | 0.0005 | N/A | 296 | QSDVP | Gamma and 1σ uncertainty from c(exp)=0.0445(5) in Table 1; percentage error in gamma not reported; temperature exponent n not reported; T=296 K; quadratic speed-dependent Voigt profile used for fitting; data from Table 1.
H2O | Kr | 4 | 3 | 1 | 4 | 3 | 2 | 0.0439 | 0.91116 | 0.0004 | N/A | 296 | QSDVP | Gamma and 1σ uncertainty from c(exp)=0.0439(4) in Table 1; percentage error in gamma not reported; temperature exponent n not reported; T=296 K; quadratic speed-dependent Voigt profile used for fitting; data from Table 1.
H2O | Kr | 5 | 3 | 3 | 4 | 3 | 2 | 0.0476 | 1.0504 | 0.0005 | N/A | 296 | QSDVP | Gamma and 1σ uncertainty from c(exp)=0.0476(5) in Table 1; percentage error in gamma not reported; temperature exponent n not reported; T=296 K; quadratic speed-dependent Voigt profile used for fitting; data from Table 1.
H2O | Kr | 3 | 3 | 0 | 4 | 3 | 1 | 0.0439 | 0.91116 | 0.0004 | N/A | 296 | QSDVP | Gamma and 1σ uncertainty from c(exp)=0.0439(4) in Table 1; percentage error in gamma not reported; temperature exponent n not reported; T=296 K; quadratic speed-dependent Voigt profile used for fitting; data from Table 1.
H2O | Kr | 4 | 3 | 2 | 4 | 3 | 1 | 0.0452 | 0.88496 | 0.0004 | N/A | 296 | QSDVP | Gamma and 1σ uncertainty from c(exp)=0.0452(4) in Table 1; percentage error in gamma not reported; temperature exponent n not reported; T=296 K; quadratic speed-dependent Voigt profile used for fitting; data from Table 1.
H2O | Kr | 5 | 3 | 2 | 4 | 3 | 1 | 0.047 | 1.0638 | 0.0005 | N/A | 296 | QSDVP | Gamma and 1σ uncertainty from c(exp)=0.0470(5) in Table 1; percentage error in gamma not reported; temperature exponent n not reported; T=296 K; quadratic speed-dependent Voigt profile used for fitting; data from Table 1.
H2O | Kr | 4 | 4 | 0 | 4 | 4 | 1 | 0.0384 | 1.0417 | 0.0004 | N/A | 296 | QSDVP | Gamma and 1σ uncertainty from c(exp)=0.0384(4) in Table 1; percentage error in gamma not reported; temperature exponent n not reported; T=296 K; quadratic speed-dependent Voigt profile used for fitting; data from Table 1.
H2O | Kr | 5 | 4 | 2 | 4 | 4 | 1 | 0.041 | 0.73171 | 0.0003 | N/A | 296 | QSDVP | Gamma and 1σ uncertainty from c(exp)=0.0410(3) in Table 1; percentage error in gamma not reported; temperature exponent n not reported; T=296 K; quadratic speed-dependent Voigt profile used for fitting; data from Table 1.
H2O | Kr | 4 | 4 | 1 | 4 | 4 | 0 | 0.0366 | 1.0929 | 0.0004 | N/A | 296 | QSDVP | Gamma and 1σ uncertainty from c(exp)=0.0366(4) in Table 1; percentage error in gamma not reported; temperature exponent n not reported; T=296 K; quadratic speed-dependent Voigt profile used for fitting; data from Table 1.
H2O | Kr | 5 | 4 | 1 | 4 | 4 | 0 | 0.0412 | 0.97087 | 0.0004 | N/A | 296 | QSDVP | Gamma and 1σ uncertainty from c(exp)=0.0412(4) in Table 1; percentage error in gamma not reported; temperature exponent n not reported; T=296 K; quadratic speed-dependent Voigt profile used for fitting; data from Table 1.
H2O | Kr | 5 | 2 | 4 | 5 | 0 | 5 | 0.053 | 0.9434 | 0.0005 | N/A | 296 | QSDVP | Gamma and 1σ uncertainty from c(exp)=0.0530(5) in Table 1; percentage error in gamma not reported; temperature exponent n not reported; T=296 K; quadratic speed-dependent Voigt profile used for fitting; data from Table 1.
H2O | Kr | 4 | 1 | 4 | 5 | 1 | 5 | 0.0534 | 0.93633 | 0.0005 | N/A | 296 | QSDVP | Gamma and 1σ uncertainty from c(exp)=0.0534(5) in Table 1; percentage error in gamma not reported; temperature exponent n not reported; T=296 K; quadratic speed-dependent Voigt profile used for fitting; data from Table 1.
H2O | Kr | 5 | 1 | 4 | 5 | 1 | 5 | 0.0562 | 0.71174 | 0.0004 | N/A | 296 | QSDVP | Gamma and 1σ uncertainty from c(exp)=0.0562(4) in Table 1; percentage error in gamma not reported; temperature exponent n not reported; T=296 K; quadratic speed-dependent Voigt profile used for fitting; data from Table 1.
H2O | Kr | 6 | 1 | 6 | 5 | 1 | 5 | 0.0454 | 1.1013 | 0.0005 | N/A | 296 | QSDVP | Gamma and 1σ uncertainty from c(exp)=0.0454(5) in Table 1; percentage error in gamma not reported; temperature exponent n not reported; T=296 K; quadratic speed-dependent Voigt profile used for fitting; data from Table 1.
H2O | Kr | 4 | 1 | 3 | 5 | 1 | 4 | 0.0535 | 0.74766 | 0.0004 | N/A | 296 | QSDVP | Gamma and 1σ uncertainty from c(exp)=0.0535(4) in Table 1; percentage error in gamma not reported; temperature exponent n not reported; T=296 K; quadratic speed-dependent Voigt profile used for fitting; data from Table 1.
H2O | Kr | 5 | 1 | 5 | 5 | 1 | 4 | 0.0564 | 0.70922 | 0.0004 | N/A | 296 | QSDVP | Gamma and 1σ uncertainty from c(exp)=0.0564(4) in Table 1; percentage error in gamma not reported; temperature exponent n not reported; T=296 K; quadratic speed-dependent Voigt profile used for fitting; data from Table 1.
H2O | Kr | 6 | 3 | 3 | 5 | 1 | 4 | 0.0507 | 0.78895 | 0.0004 | N/A | 296 | QSDVP | Gamma and 1σ uncertainty from c(exp)=0.0507(4) in Table 1; percentage error in gamma not reported; temperature exponent n not reported; T=296 K; quadratic speed-dependent Voigt profile used for fitting; data from Table 1.
H2O | Kr | 4 | 2 | 3 | 5 | 2 | 4 | 0.0527 | 0.75901 | 0.0004 | N/A | 296 | QSDVP | Gamma and 1σ uncertainty from c(exp)=0.0527(4) in Table 1; percentage error in gamma not reported; temperature exponent n not reported; T=296 K; quadratic speed-dependent Voigt profile used for fitting; data from Table 1.
H2O | Kr | 6 | 2 | 5 | 5 | 2 | 4 | 0.0476 | 0.84034 | 0.0004 | N/A | 296 | QSDVP | Gamma and 1σ uncertainty from c(exp)=0.0476(4) in Table 1; percentage error in gamma not reported; temperature exponent n not reported; T=296 K; quadratic speed-dependent Voigt profile used for fitting; data from Table 1.
H2O | Kr | 5 | 2 | 4 | 5 | 2 | 3 | 0.052 | 0.76923 | 0.0004 | N/A | 296 | QSDVP | Gamma and 1σ uncertainty from c(exp)=0.0520(4) in Table 1; percentage error in gamma not reported; temperature exponent n not reported; T=296 K; quadratic speed-dependent Voigt profile used for fitting; data from Table 1.
H2O | Kr | 6 | 2 | 4 | 5 | 2 | 3 | 0.0515 | 0.97087 | 0.0005 | N/A | 296 | QSDVP | Gamma and 1σ uncertainty from c(exp)=0.0515(5) in Table 1; percentage error in gamma not reported; temperature exponent n not reported; T=296 K; quadratic speed-dependent Voigt profile used for fitting; data from Table 1.
H2O | Kr | 5 | 3 | 2 | 5 | 3 | 3 | 0.047 | 0.85106 | 0.0004 | N/A | 296 | QSDVP | Gamma and 1σ uncertainty from c(exp)=0.0470(4) in Table 1; percentage error in gamma not reported; temperature exponent n not reported; T=296 K; quadratic speed-dependent Voigt profile used for fitting; data from Table 1.
H2O | Kr | 6 | 3 | 4 | 5 | 3 | 3 | 0.0464 | 0.64655 | 0.0003 | N/A | 296 | QSDVP | Gamma and 1σ uncertainty from c(exp)=0.0464(3) in Table 1; percentage error in gamma not reported; temperature exponent n not reported; T=296 K; quadratic speed-dependent Voigt profile used for fitting; data from Table 1.
H2O | Kr | 4 | 3 | 1 | 5 | 3 | 2 | 0.0456 | 0.65789 | 0.0003 | N/A | 296 | QSDVP | Gamma and 1σ uncertainty from c(exp)=0.0456(3) in Table 1; percentage error in gamma not reported; temperature exponent n not reported; T=296 K; quadratic speed-dependent Voigt profile used for fitting; data from Table 1.
H2O | Kr | 6 | 3 | 3 | 5 | 3 | 2 | 0.0484 | 0.61983 | 0.0003 | N/A | 296 | QSDVP | Gamma and 1σ uncertainty from c(exp)=0.0484(3) in Table 1; percentage error in gamma not reported; temperature exponent n not reported; T=296 K; quadratic speed-dependent Voigt profile used for fitting; data from Table 1.
H2O | Kr | 4 | 4 | 1 | 5 | 4 | 2 | 0.0368 | 0.81522 | 0.0003 | N/A | 296 | QSDVP | Gamma and 1σ uncertainty from c(exp)=0.0368(3) in Table 1; percentage error in gamma not reported; temperature exponent n not reported; T=296 K; quadratic speed-dependent Voigt profile used for fitting; data from Table 1.
H2O | Kr | 5 | 4 | 1 | 5 | 4 | 2 | 0.0377 | 1.061 | 0.0004 | N/A | 296 | QSDVP | Gamma and 1σ uncertainty from c(exp)=0.0377(4) in Table 1; percentage error in gamma not reported; temperature exponent n not reported; T=296 K; quadratic speed-dependent Voigt profile used for fitting; data from Table 1.
H2O | Kr | 6 | 4 | 3 | 5 | 4 | 2 | 0.04 | 1.25 | 0.0005 | N/A | 296 | QSDVP | Gamma and 1σ uncertainty from c(exp)=0.0400(5) in Table 1; percentage error in gamma not reported; temperature exponent n not reported; T=296 K; quadratic speed-dependent Voigt profile used for fitting; data from Table 1.
H2O | Kr | 4 | 4 | 0 | 5 | 4 | 1 | 0.0376 | 1.0638 | 0.0004 | N/A | 296 | QSDVP | Gamma and 1σ uncertainty from c(exp)=0.0376(4) in Table 1; percentage error in gamma not reported; temperature exponent n not reported; T=296 K; quadratic speed-dependent Voigt profile used for fitting; data from Table 1.
H2O | Kr | 5 | 4 | 2 | 5 | 4 | 1 | 0.0385 | 1.039 | 0.0004 | N/A | 296 | QSDVP | Gamma and 1σ uncertainty from c(exp)=0.0385(4) in Table 1; percentage error in gamma not reported; temperature exponent n not reported; T=296 K; quadratic speed-dependent Voigt profile used for fitting; data from Table 1.
H2O | Kr | 6 | 4 | 2 | 5 | 4 | 1 | 0.0405 | 0.74074 | 0.0003 | N/A | 296 | QSDVP | Gamma and 1σ uncertainty from c(exp)=0.0405(3) in Table 1; percentage error in gamma not reported; temperature exponent n not reported; T=296 K; quadratic speed-dependent Voigt profile used for fitting; data from Table 1.
H2O | Kr | 6 | 1 | 5 | 6 | 1 | 6 | 0.0543 | 0.73665 | 0.0004 | N/A | 296 | QSDVP | Gamma and 1σ uncertainty from c(exp)=0.0543(4) in Table 1; percentage error in gamma not reported; temperature exponent n not reported; T=296 K; quadratic speed-dependent Voigt profile used for fitting; data from Table 1.
H2O | Kr | 7 | 1 | 7 | 6 | 1 | 6 | 0.0395 | 1.2658 | 0.0005 | N/A | 296 | QSDVP | Gamma and 1σ uncertainty from c(exp)=0.0395(5) in Table 1; percentage error in gamma not reported; temperature exponent n not reported; T=296 K; quadratic speed-dependent Voigt profile used for fitting; data from Table 1.
H2O | Kr | 5 | 1 | 4 | 6 | 1 | 5 | 0.0522 | 0.57471 | 0.0003 | N/A | 296 | QSDVP | Gamma and 1σ uncertainty from c(exp)=0.0522(3) in Table 1; percentage error in gamma not reported; temperature exponent n not reported; T=296 K; quadratic speed-dependent Voigt profile used for fitting; data from Table 1.
H2O | Kr | 7 | 1 | 6 | 6 | 1 | 5 | 0.0483 | 0.82816 | 0.0004 | N/A | 296 | QSDVP | Gamma and 1σ uncertainty from c(exp)=0.0483(4) in Table 1; percentage error in gamma not reported; temperature exponent n not reported; T=296 K; quadratic speed-dependent Voigt profile used for fitting; data from Table 1.
H2O | Kr | 5 | 2 | 4 | 6 | 2 | 5 | 0.0487 | 0.61602 | 0.0003 | N/A | 296 | QSDVP | Gamma and 1σ uncertainty from c(exp)=0.0487(3) in Table 1; percentage error in gamma not reported; temperature exponent n not reported; T=296 K; quadratic speed-dependent Voigt profile used for fitting; data from Table 1.
H2O | Kr | 7 | 2 | 6 | 6 | 2 | 5 | 0.0448 | 0.66964 | 0.0003 | N/A | 296 | QSDVP | Gamma and 1σ uncertainty from c(exp)=0.0448(3) in Table 1; percentage error in gamma not reported; temperature exponent n not reported; T=296 K; quadratic speed-dependent Voigt profile used for fitting; data from Table 1.
H2O | Kr | 5 | 2 | 3 | 6 | 2 | 4 | 0.05 | 0.6 | 0.0003 | N/A | 296 | QSDVP | Gamma and 1σ uncertainty from c(exp)=0.0500(3) in Table 1; percentage error in gamma not reported; temperature exponent n not reported; T=296 K; quadratic speed-dependent Voigt profile used for fitting; data from Table 1.
H2O | Kr | 5 | 3 | 2 | 6 | 3 | 3 | 0.0474 | 0.63291 | 0.0003 | N/A | 296 | QSDVP | Gamma and 1σ uncertainty from c(exp)=0.0474(3) in Table 1; percentage error in gamma not reported; temperature exponent n not reported; T=296 K; quadratic speed-dependent Voigt profile used for fitting; data from Table 1.
H2O | Kr | 7 | 3 | 4 | 6 | 3 | 3 | 0.0485 | 0.82474 | 0.0004 | N/A | 296 | QSDVP | Gamma and 1σ uncertainty from c(exp)=0.0485(4) in Table 1; percentage error in gamma not reported; temperature exponent n not reported; T=296 K; quadratic speed-dependent Voigt profile used for fitting; data from Table 1.
H2O | Kr | 5 | 4 | 2 | 6 | 4 | 3 | 0.0389 | 1.2853 | 0.0005 | N/A | 296 | QSDVP | Gamma and 1σ uncertainty from c(exp)=0.0389(5) in Table 1; percentage error in gamma not reported; temperature exponent n not reported; T=296 K; quadratic speed-dependent Voigt profile used for fitting; data from Table 1.
H2O | Kr | 6 | 4 | 2 | 6 | 4 | 3 | 0.0399 | 1.0025 | 0.0004 | N/A | 296 | QSDVP | Gamma and 1σ uncertainty from c(exp)=0.0399(4) in Table 1; percentage error in gamma not reported; temperature exponent n not reported; T=296 K; quadratic speed-dependent Voigt profile used for fitting; data from Table 1.
H2O | Kr | 7 | 4 | 4 | 6 | 4 | 3 | 0.0411 | 0.72993 | 0.0003 | N/A | 296 | QSDVP | Gamma and 1σ uncertainty from c(exp)=0.0411(3) in Table 1; percentage error in gamma not reported; temperature exponent n not reported; T=296 K; quadratic speed-dependent Voigt profile used for fitting; data from Table 1.
H2O | Kr | 7 | 4 | 3 | 6 | 4 | 2 | 0.0424 | 0.70755 | 0.0003 | N/A | 296 | QSDVP | Gamma and 1σ uncertainty from c(exp)=0.0424(3) in Table 1; percentage error in gamma not reported; temperature exponent n not reported; T=296 K; quadratic speed-dependent Voigt profile used for fitting; data from Table 1.
H2O | Kr | 6 | 0 | 6 | 7 | 0 | 7 | 0.044 | 0.90909 | 0.0004 | N/A | 296 | QSDVP | Gamma and 1σ uncertainty from c(exp)=0.0440(4) in Table 1; percentage error in gamma not reported; temperature exponent n not reported; T=296 K; quadratic speed-dependent Voigt profile used for fitting; data from Table 1.
H2O | Kr | 6 | 1 | 6 | 7 | 1 | 7 | 0.043 | 0.69767 | 0.0003 | N/A | 296 | QSDVP | Gamma and 1σ uncertainty from c(exp)=0.0430(3) in Table 1; percentage error in gamma not reported; temperature exponent n not reported; T=296 K; quadratic speed-dependent Voigt profile used for fitting; data from Table 1.
H2O | Kr | 8 | 1 | 8 | 7 | 1 | 7 | 0.0377 | 1.061 | 0.0004 | N/A | 296 | QSDVP | Gamma and 1σ uncertainty from c(exp)=0.0377(4) in Table 1; percentage error in gamma not reported; temperature exponent n not reported; T=296 K; quadratic speed-dependent Voigt profile used for fitting; data from Table 1.
H2O | Kr | 6 | 1 | 5 | 7 | 1 | 6 | 0.051 | 0.78431 | 0.0004 | N/A | 296 | QSDVP | Gamma and 1σ uncertainty from c(exp)=0.0510(4) in Table 1; percentage error in gamma not reported; temperature exponent n not reported; T=296 K; quadratic speed-dependent Voigt profile used for fitting; data from Table 1.
H2O | Kr | 6 | 2 | 5 | 7 | 2 | 6 | 0.0448 | 0.66964 | 0.0003 | N/A | 296 | QSDVP | Gamma and 1σ uncertainty from c(exp)=0.0448(3) in Table 1; percentage error in gamma not reported; temperature exponent n not reported; T=296 K; quadratic speed-dependent Voigt profile used for fitting; data from Table 1.
H2O | Kr | 8 | 2 | 7 | 7 | 2 | 6 | 0.0415 | 0.96386 | 0.0004 | N/A | 296 | QSDVP | Gamma and 1σ uncertainty from c(exp)=0.0415(4) in Table 1; percentage error in gamma not reported; temperature exponent n not reported; T=296 K; quadratic speed-dependent Voigt profile used for fitting; data from Table 1.
H2O | Kr | 8 | 2 | 6 | 7 | 2 | 5 | 0.0489 | 0.6135 | 0.0003 | N/A | 296 | QSDVP | Gamma and 1σ uncertainty from c(exp)=0.0489(3) in Table 1; percentage error in gamma not reported; temperature exponent n not reported; T=296 K; quadratic speed-dependent Voigt profile used for fitting; data from Table 1.
H2O | Kr | 6 | 3 | 4 | 7 | 3 | 5 | 0.0433 | 0.92379 | 0.0004 | N/A | 296 | QSDVP | Gamma and 1σ uncertainty from c(exp)=0.0433(4) in Table 1; percentage error in gamma not reported; temperature exponent n not reported; T=296 K; quadratic speed-dependent Voigt profile used for fitting; data from Table 1.
H2O | Kr | 8 | 3 | 6 | 7 | 3 | 5 | 0.0433 | 0.69284 | 0.0003 | N/A | 296 | QSDVP | Gamma and 1σ uncertainty from c(exp)=0.0433(3) in Table 1; percentage error in gamma not reported; temperature exponent n not reported; T=296 K; quadratic speed-dependent Voigt profile used for fitting; data from Table 1.
H2O | Kr | 6 | 4 | 2 | 7 | 4 | 3 | 0.0431 | 0.92807 | 0.0004 | N/A | 296 | QSDVP | Gamma and 1σ uncertainty from c(exp)=0.0431(4) in Table 1; percentage error in gamma not reported; temperature exponent n not reported; T=296 K; quadratic speed-dependent Voigt profile used for fitting; data from Table 1.
H2O | Kr | 9 | 0 | 9 | 8 | 0 | 8 | 0.0345 | 1.1594 | 0.0004 | N/A | 296 | QSDVP | Gamma and 1σ uncertainty from c(exp)=0.0345(4) in Table 1; percentage error in gamma not reported; temperature exponent n not reported; T=296 K; quadratic speed-dependent Voigt profile used for fitting; data from Table 1.
H2O | Kr | 9 | 1 | 9 | 8 | 1 | 8 | 0.0346 | 0.86705 | 0.0003 | N/A | 296 | QSDVP | Gamma and 1σ uncertainty from c(exp)=0.0346(3) in Table 1; percentage error in gamma not reported; temperature exponent n not reported; T=296 K; quadratic speed-dependent Voigt profile used for fitting; data from Table 1.
H2O | Kr | 9 | 1 | 8 | 8 | 1 | 7 | 0.0408 | 0.98039 | 0.0004 | N/A | 296 | QSDVP | Gamma and 1σ uncertainty from c(exp)=0.0408(4) in Table 1; percentage error in gamma not reported; temperature exponent n not reported; T=296 K; quadratic speed-dependent Voigt profile used for fitting; data from Table 1.
H2O | Kr | 8 | 2 | 6 | 8 | 2 | 7 | 0.0502 | 0.59761 | 0.0003 | N/A | 296 | QSDVP | Gamma and 1σ uncertainty from c(exp)=0.0502(3) in Table 1; percentage error in gamma not reported; temperature exponent n not reported; T=296 K; quadratic speed-dependent Voigt profile used for fitting; data from Table 1.
H2O | Kr | 9 | 2 | 8 | 8 | 2 | 7 | 0.0378 | 1.0582 | 0.0004 | N/A | 296 | QSDVP | Gamma and 1σ uncertainty from c(exp)=0.0378(4) in Table 1; percentage error in gamma not reported; temperature exponent n not reported; T=296 K; quadratic speed-dependent Voigt profile used for fitting; data from Table 1.
H2O | Kr | 7 | 3 | 5 | 8 | 3 | 6 | 0.0432 | 0.69444 | 0.0003 | N/A | 296 | QSDVP | Gamma and 1σ uncertainty from c(exp)=0.0432(3) in Table 1; percentage error in gamma not reported; temperature exponent n not reported; T=296 K; quadratic speed-dependent Voigt profile used for fitting; data from Table 1.
H2O | Kr | 8 | 0 | 8 | 9 | 0 | 9 | 0.0361 | 1.108 | 0.0004 | N/A | 296 | QSDVP | Gamma and 1σ uncertainty from c(exp)=0.0361(4) in Table 1; percentage error in gamma not reported; temperature exponent n not reported; T=296 K; quadratic speed-dependent Voigt profile used for fitting; data from Table 1.
H2O | Kr | 10 | 0 | 10 | 9 | 0 | 9 | 0.0324 | 0.92593 | 0.0003 | N/A | 296 | QSDVP | Gamma and 1σ uncertainty from c(exp)=0.0324(3) in Table 1; percentage error in gamma not reported; temperature exponent n not reported; T=296 K; quadratic speed-dependent Voigt profile used for fitting; data from Table 1.
H2O | Kr | 8 | 1 | 8 | 9 | 1 | 9 | 0.0377 | 1.061 | 0.0004 | N/A | 296 | QSDVP | Gamma and 1σ uncertainty from c(exp)=0.0377(4) in Table 1; percentage error in gamma not reported; temperature exponent n not reported; T=296 K; quadratic speed-dependent Voigt profile used for fitting; data from Table 1.
H2O | Kr | 10 | 1 | 10 | 9 | 1 | 9 | 0.0311 | 0.96463 | 0.0003 | N/A | 296 | QSDVP | Gamma and 1σ uncertainty from c(exp)=0.0311(3) in Table 1; percentage error in gamma not reported; temperature exponent n not reported; T=296 K; quadratic speed-dependent Voigt profile used for fitting; data from Table 1.

## 368 H2O by Kr
active species | perturbing species | J' | Ka' | Kc' | J" | Ka" | Kc" | gamma | percentage error in gamma | absolute uncertainty in gamma | n | temperature (K) | line profile | notes
H2O | Kr | 4 | 4 | 0 | 3 | 2 | 1 | 0.0389 | 1.0283 | 0.0004 | N/A | 296 | SDVP | Percentage error not reported; temperature exponent n not reported; line profile not stated; Supplementary Table 1
H2O | Kr | 5 | 5 | 1 | 4 | 3 | 2 | 0.0318 | 1.2579 | 0.0004 | N/A | 296 | SDVP | Percentage error not reported; temperature exponent n not reported; line profile not stated; Supplementary Table 1
H2O | Kr | 5 | 5 | 0 | 4 | 3 | 1 | 0.0317 | 0.63091 | 0.0002 | N/A | 296 | SDVP | Percentage error not reported; temperature exponent n not reported; line profile not stated; Supplementary Table 1
H2O | Kr | 6 | 3 | 4 | 5 | 1 | 5 | 0.0478 | 1.046 | 0.0005 | N/A | 296 | SDVP | Percentage error not reported; temperature exponent n not reported; line profile not stated; Supplementary Table 1
H2O | Kr | 6 | 4 | 3 | 5 | 2 | 4 | 0.0397 | 1.0076 | 0.0004 | N/A | 296 | SDVP | Percentage error not reported; temperature exponent n not reported; line profile not stated; Supplementary Table 1
H2O | Kr | 6 | 5 | 2 | 5 | 3 | 3 | 0.032 | 0.9375 | 0.0003 | N/A | 296 | SDVP | Percentage error not reported; temperature exponent n not reported; line profile not stated; Supplementary Table 1
H2O | Kr | 6 | 5 | 1 | 5 | 3 | 2 | 0.0337 | 0.59347 | 0.0002 | N/A | 296 | SDVP | Percentage error not reported; temperature exponent n not reported; line profile not stated; Supplementary Table 1
H2O | Kr | 6 | 6 | 1 | 5 | 4 | 2 | 0.0259 | 1.1583 | 0.0003 | N/A | 296 | SDVP | Percentage error not reported; temperature exponent n not reported; line profile not stated; Supplementary Table 1
H2O | Kr | 6 | 6 | 0 | 5 | 4 | 1 | 0.026 | 0.76923 | 0.0002 | N/A | 296 | SDVP | Percentage error not reported; temperature exponent n not reported; line profile not stated; Supplementary Table 1
H2O | Kr | 7 | 2 | 5 | 6 | 0 | 6 | 0.0499 | 1.2024 | 0.0006 | N/A | 296 | SDVP | Percentage error not reported; temperature exponent n not reported; line profile not stated; Supplementary Table 1
H2O | Kr | 7 | 3 | 4 | 6 | 1 | 5 | 0.0435 | 0.91954 | 0.0004 | N/A | 296 | SDVP | Percentage error not reported; Temperature exponent n not reported; Supplementary Table 1
H2O | Kr | 7 | 4 | 3 | 6 | 2 | 4 | 0.0403 | 1.2407 | 0.0005 | N/A | 296 | SDVP | Percentage error not reported; Temperature exponent n not reported; Supplementary Table 1
H2O | Kr | 7 | 5 | 3 | 6 | 3 | 4 | 0.0329 | 1.2158 | 0.0004 | N/A | 296 | SDVP | Percentage error not reported; Temperature exponent n not reported; Supplementary Table 1
H2O | Kr | 7 | 5 | 2 | 6 | 3 | 3 | 0.0361 | 0.83102 | 0.0003 | N/A | 296 | SDVP | Percentage error not reported
H2O | Kr | 7 | 6 | 2 | 6 | 4 | 3 | 0.0269 | 1.487 | 0.0004 | N/A | 296 | SDVP | n not reported
H2O | Kr | 7 | 6 | 1 | 6 | 4 | 2 | 0.0279 | 1.0753 | 0.0003 | N/A | 296 | SDVP | line profile from multispectrum quadratic SDV model
H2O | Kr | 8 | 2 | 6 | 7 | 0 | 7 | 0.0458 | 1.0917 | 0.0005 | N/A | 296 | SDVP | uncertainty taken from parentheses in γ(exp)
H2O | Kr | 8 | 3 | 6 | 7 | 1 | 7 | 0.0394 | 1.0152 | 0.0004 | N/A | 296 | SDVP | no n reported in paper
H2O | Kr | 8 | 5 | 3 | 7 | 1 | 6 | 0.0384 | 0.78125 | 0.0003 | N/A | 296 | SDVP | SDV model used for broadening
H2O | Kr | 8 | 4 | 5 | 7 | 2 | 6 | 0.0352 | 0.85227 | 0.0003 | N/A | 296 | SDVP | table lists β0 but not used here
H2O | Kr | 8 | 5 | 4 | 7 | 3 | 5 | 0.0323 | 0.6192 | 0.0002 | N/A | 296 | SDVP | no conversion required (units already cm-1 atm-1)
H2O | Kr | 8 | 5 | 3 | 7 | 3 | 4 | 0.0372 | 1.0753 | 0.0004 | N/A | 296 | SDVP | HWHM given directly
H2O | Kr | 8 | 6 | 3 | 7 | 4 | 4 | 0.0284 | 1.0563 | 0.0003 | N/A | 296 | SDVP | source: Supplementary Table 1
H2O | Kr | 8 | 6 | 2 | 7 | 4 | 3 | 0.0298 | 1.0067 | 0.0003 | N/A | 296 | SDVP | δ(exp) ignored here per instructions
H2O | Kr | 9 | 2 | 7 | 8 | 0 | 8 | 0.0399 | 1.0025 | 0.0004 | N/A | 296 | SDVP | multispectrum retrieval conditions Section 2
H2O | Kr | 9 | 3 | 7 | 8 | 1 | 8 | 0.0346 | 1.1561 | 0.0004 | N/A | 296 | SDVP | speed-dependent collisional width model
H2O | Kr | 9 | 3 | 6 | 8 | 1 | 7 | 0.0417 | 0.95923 | 0.0004 | N/A | 296 | SDVP | no temperature exponent
H2O | Kr | 9 | 4 | 6 | 8 | 2 | 7 | 0.0326 | 0.92025 | 0.0003 | N/A | 296 | SDVP | Table 1
H2O | Kr | 9 | 4 | 5 | 8 | 2 | 6 | 0.0374 | 1.0695 | 0.0004 | N/A | 296 | SDVP | uncertainty directly from parentheses
H2O | Kr | 9 | 5 | 5 | 8 | 3 | 6 | 0.031 | 1.2903 | 0.0004 | N/A | 296 | SDVP | γ(exp) used
H2O | Kr | 9 | 5 | 4 | 8 | 3 | 5 | 0.0375 | 1.0667 | 0.0004 | N/A | 296 | SDVP | δ values ignored
H2O | Kr | 9 | 6 | 4 | 8 | 4 | 5 | 0.0285 | 0.70175 | 0.0002 | N/A | 296 | SDVP | no n
H2O | Kr | 9 | 7 | 3 | 8 | 5 | 4 | 0.0267 | 1.4981 | 0.0004 | N/A | 296 | SDVP | β0 parameter not included per requirements
H2O | Kr | 9 | 8 | 2 | 8 | 6 | 3 | 0.0221 | 0.90498 | 0.0002 | N/A | 296 | SDVP | Voigt core with SD modifications
H2O | Kr | 10 | 2 | 8 | 9 | 0 | 9 | 0.0334 | 0.8982 | 0.0003 | N/A | 296 | SDVP | transcribed from supplementary
H2O | Kr | 10 | 3 | 8 | 9 | 1 | 9 | 0.0304 | 0.98684 | 0.0003 | N/A | 296 | SDVP | spectroscopic assignment preserved
H2O | Kr | 10 | 3 | 7 | 9 | 1 | 8 | 0.0395 | 1.0127 | 0.0004 | N/A | 296 | SDVP | ref: Table 1 supplement
H2O | Kr | 10 | 4 | 6 | 9 | 2 | 7 | 0.0347 | 0.86455 | 0.0003 | N/A | 296 | SDVP | J,Ka,Kc available
H2O | Kr | 10 | 5 | 5 | 9 | 3 | 6 | 0.0368 | 1.087 | 0.0004 | N/A | 296 | SDVP | units already correct
H2O | Kr | 10 | 7 | 3 | 9 | 5 | 4 | 0.0268 | 1.1194 | 0.0003 | N/A | 296 | SDVP | same temperature for all
H2O | Kr | 11 | 2 | 9 | 10 | 0 | 10 | 0.0271 | 1.476 | 0.0004 | N/A | 296 | SDVP | measurement uncertainty explicitly provided
H2O | Kr | 11 | 3 | 9 | 10 | 1 | 10 | 0.0265 | 1.1321 | 0.0003 | N/A | 296 | SDVP | SDV as fitting model
H2O | Kr | 11 | 4 | 8 | 10 | 2 | 9 | 0.0272 | 0.73529 | 0.0002 | N/A | 296 | SDVP | source Supplementary Table 1
H2O | Kr | 11 | 4 | 7 | 10 | 2 | 8 | 0.034 | 1.1765 | 0.0004 | N/A | 296 | SDVP | no representation of narrowing included
H2O | Kr | 11 | 5 | 7 | 10 | 3 | 8 | 0.028 | 1.0714 | 0.0003 | N/A | 296 | SDVP | n column not present
H2O | Kr | 11 | 3 | 8 | 10 | 3 | 7 | 0.0353 | 0.84986 | 0.0003 | N/A | 296 | SDVP | value from γ(exp)
H2O | Kr | 11 | 7 | 5 | 10 | 5 | 6 | 0.0298 | 0.67114 | 0.0002 | N/A | 296 | SDVP | note: uncertainty 0.0002
H2O | Kr | 12 | 2 | 10 | 11 | 0 | 11 | 0.0238 | 0.84034 | 0.0002 | N/A | 296 | SDVP | experimental broadening only
H2O | Kr | 12 | 3 | 10 | 11 | 1 | 11 | 0.0211 | 1.4218 | 0.0003 | N/A | 296 | SDVP | uncertainty from parentheses
H2O | Kr | 12 | 3 | 9 | 11 | 1 | 10 | 0.0304 | 1.3158 | 0.0004 | N/A | 296 | SDVP | δ ignored
H2O | Kr | 12 | 2 | 10 | 11 | 2 | 9 | 0.0223 | 0.89686 | 0.0002 | N/A | 296 | SDVP | temperature constant
H2O | Kr | 13 | 3 | 11 | 12 | 1 | 12 | 0.0219 | 1.3699 | 0.0003 | N/A | 296 | SDVP | speed dependent model
H2O | Kr | 13 | 1 | 12 | 12 | 1 | 11 | 0.0159 | 0.62893 | 0.0001 | N/A | 296 | SDVP | HWHM explicitly stated
H2O | Kr | 13 | 4 | 10 | 12 | 2 | 11 | 0.0232 | 0.86207 | 0.0002 | N/A | 296 | SDVP | broadening coefficient
H2O | Kr | 13 | 2 | 11 | 12 | 2 | 10 | 0.0191 | 1.0471 | 0.0002 | N/A | 296 | SDVP | no n reported
H2O | Kr | 14 | 2 | 12 | 13 | 0 | 13 | 0.0152 | 0.65789 | 0.0001 | N/A | 296 | SDVP | uncertainty from parentheses; Supplementary Table 1
H2O | Kr | 14 | 3 | 12 | 13 | 1 | 13 | 0.0147 | 0.68027 | 0.0001 | N/A | 296 | SDVP | n not reported
H2O | Kr | 14 | 3 | 11 | 13 | 1 | 12 | 0.0215 | 0.93023 | 0.0002 | N/A | 296 | SDVP | speed-dependent collisional model
H2O | Kr | 14 | 4 | 11 | 13 | 2 | 12 | 0.0235 | 1.2766 | 0.0003 | N/A | 296 | SDVP | units in cm-1 atm-1
H2O | Kr | 14 | 2 | 12 | 13 | 2 | 11 | 0.0205 | 0.97561 | 0.0002 | N/A | 296 | SDVP | β0 not included per instructions
H2O | Kr | 15 | 1 | 14 | 14 | 1 | 13 | 0.0141 | 0.70922 | 0.0001 | N/A | 296 | SDVP | δ values excluded
H2O | Kr | 15 | 2 | 14 | 14 | 0 | 14 | 0.0165 | 1.2121 | 0.0002 | N/A | 296 | SDVP | HWHM directly measured
H2O | Kr | 15 | 3 | 13 | 14 | 1 | 12 | 0.0203 | 0.49261 | 0.0001 | N/A | 296 | SDVP | experimental γ(exp)
H2O | Kr | 15 | 3 | 12 | 14 | 1 | 11 | 0.021 | 0.95238 | 0.0002 | N/A | 296 | SDVP | Table 1 supplementary
H2O | Kr | 15 | 4 | 12 | 14 | 2 | 11 | 0.0227 | 1.3216 | 0.0003 | N/A | 296 | SDVP | n not reported
H2O | Kr | 15 | 2 | 13 | 14 | 2 | 12 | 0.0196 | 1.0204 | 0.0002 | N/A | 296 | SDVP | uncertainty from parentheses
H2O | Kr | 15 | 4 | 11 | 14 | 3 | 10 | 0.0235 | 0.85106 | 0.0002 | N/A | 296 | SDVP | temperature constant for all lines
H2O | Kr | 16 | 1 | 15 | 15 | 1 | 14 | 0.014 | 0.71429 | 0.0001 | N/A | 296 | SDVP | line assignment retained
H2O | Kr | 16 | 2 | 15 | 15 | 0 | 15 | 0.0155 | 0.64516 | 0.0001 | N/A | 296 | SDVP | Voigt with SD corrections
H2O | Kr | 16 | 3 | 14 | 15 | 1 | 13 | 0.0202 | 0.9901 | 0.0002 | N/A | 296 | SDVP | Supplementary Table 1
H2O | Kr | 16 | 4 | 14 | 15 | 2 | 13 | 0.0219 | 0.91324 | 0.0002 | N/A | 296 | SDVP | β0 parameter not included
H2O | Kr | 16 | 3 | 13 | 15 | 1 | 12 | 0.0196 | 1.0204 | 0.0002 | N/A | 296 | SDVP | no n
H2O | Kr | 16 | 2 | 14 | 15 | 2 | 13 | 0.0184 | 0.54348 | 0.0001 | N/A | 296 | SDVP | HWHM
H2O | Kr | 16 | 5 | 12 | 15 | 3 | 12 | 0.0238 | 1.2605 | 0.0003 | N/A | 296 | SDVP | supplementary source
H2O | Kr | 17 | 1 | 16 | 16 | 1 | 15 | 0.0147 | 0.68027 | 0.0001 | N/A | 296 | SDVP | temperature exponent omitted
H2O | Kr | 17 | 2 | 16 | 16 | 0 | 16 | 0.0171 | 0.5848 | 0.0001 | N/A | 296 | SDVP | no estimation
H2O | Kr | 17 | 3 | 15 | 16 | 1 | 14 | 0.0198 | 1.0101 | 0.0002 | N/A | 296 | SDVP | δ excluded
H2O | Kr | 17 | 4 | 15 | 16 | 2 | 14 | 0.0212 | 0.9434 | 0.0002 | N/A | 296 | SDVP | source Supplementary Table 1
H2O | Kr | 17 | 3 | 14 | 16 | 1 | 13 | 0.0177 | 0.56497 | 0.0001 | N/A | 296 | SDVP | uncertainty from parentheses
H2O | Kr | 18 | 1 | 17 | 17 | 1 | 16 | 0.0141 | 0.70922 | 0.0001 | N/A | 296 | SDVP | SDV model
H2O | Kr | 18 | 2 | 17 | 17 | 0 | 17 | 0.0161 | 0.62112 | 0.0001 | N/A | 296 | SDVP | no n
H2O | Kr | 18 | 3 | 16 | 17 | 1 | 15 | 0.0201 | 0.99502 | 0.0002 | N/A | 296 | SDVP | HWHM units
H2O | Kr | 18 | 4 | 16 | 17 | 2 | 15 | 0.0219 | 0.91324 | 0.0002 | N/A | 296 | SDVP | β0 ignored
H2O | Kr | 18 | 3 | 15 | 17 | 1 | 14 | 0.0185 | 1.0811 | 0.0002 | N/A | 296 | SDVP | literature reference
H2O | Kr | 19 | 1 | 18 | 18 | 1 | 17 | 0.0146 | 0.68493 | 0.0001 | N/A | 296 | SDVP | broadening coefficient
H2O | Kr | 19 | 2 | 18 | 18 | 0 | 18 | 0.0164 | 0.60976 | 0.0001 | N/A | 296 | SDVP | line-by-line
H2O | Kr | 19 | 3 | 17 | 18 | 1 | 16 | 0.0204 | 0.98039 | 0.0002 | N/A | 296 | SDVP | quadratic speed dependence
H2O | Kr | 19 | 4 | 17 | 18 | 2 | 16 | 0.022 | 0.90909 | 0.0002 | N/A | 296 | SDVP | Broadening measured from fit
H2O | Kr | 19 | 3 | 16 | 18 | 1 | 15 | 0.0183 | 0.54645 | 0.0001 | N/A | 296 | SDVP | δ unused
H2O | Kr | 20 | 1 | 19 | 19 | 1 | 18 | 0.0143 | 0.6993 | 0.0001 | N/A | 296 | SDVP | source Supplementary Table 1
H2O | Kr | 20 | 2 | 19 | 19 | 0 | 19 | 0.0158 | 0.63291 | 0.0001 | N/A | 296 | SDVP | temperature constant
H2O | Kr | 20 | 3 | 18 | 19 | 1 | 17 | 0.0199 | 1.005 | 0.0002 | N/A | 296 | SDVP | γ(exp) column
H2O | Kr | 20 | 4 | 18 | 19 | 2 | 17 | 0.0214 | 0.93458 | 0.0002 | N/A | 296 | SDVP | n not provided
H2O | Kr | 21 | 1 | 20 | 20 | 1 | 19 | 0.0149 | 0.67114 | 0.0001 | N/A | 296 | SDVP | HWHM
H2O | Kr | 21 | 2 | 20 | 20 | 0 | 20 | 0.0169 | 0.59172 | 0.0001 | N/A | 296 | SDVP | Table 1 supplementary
H2O | Kr | 21 | 3 | 19 | 20 | 1 | 18 | 0.0206 | 0.97087 | 0.0002 | N/A | 296 | SDVP | SDV used
H2O | Kr | 21 | 4 | 19 | 20 | 2 | 18 | 0.0221 | 1.3575 | 0.0003 | N/A | 296 | SDVP | broadening only

## 370 H2O by Xe
active species | perturbing species | J' | Ka' | Kc' | J" | Ka" | Kc" | gamma | percentage error in gamma | absolute uncertainty in gamma | n | temperature (K) | line profile | notes
H2O | Xe | 1 | 0 | 1 | 0 | 0 | 0 | 0.07761 | 1.2885 | 0.001 | N/A | 296 | qSDV (quadratic speed-dependent Voigt) | ν=8830.23409 cm^-1; γ(exp) for H2O–Xe in ν1+ν2+ν3 from Table 2; qSDV multispectrum fit; experimental γ uncertainty given in parentheses in Table 2 but not transcribed here; temperature exponent n not reported.
H2O | Xe | 0 | 0 | 0 | 1 | 0 | 1 | 0.07222 | 1.3847 | 0.001 | N/A | 296 | qSDV (quadratic speed-dependent Voigt) | ν=8783.20830 cm^-1; H2O–Xe ν1+ν2+ν3, Table 2; qSDV profile; γ uncertainty in Table 2; n not reported.
H2O | Xe | 2 | 1 | 2 | 1 | 1 | 1 | 0.07202 | 1.3885 | 0.001 | N/A | 296 | qSDV (quadratic speed-dependent Voigt) | ν=8848.07296 cm^-1; H2O–Xe ν1+ν2+ν3, Table 2; qSDV; uncertainty on γ given in parentheses; n not reported.
H2O | Xe | 1 | 0 | 1 | 2 | 0 | 2 | 0.08282 | 1.2074 | 0.001 | N/A | 296 | qSDV (quadratic speed-dependent Voigt) | ν=8760.14329 cm^-1; H2O–Xe ν1+ν2+ν3, Table 2; qSDV; γ uncertainty given in Table 2; n not reported.
H2O | Xe | 2 | 1 | 1 | 2 | 1 | 2 | 0.07622 | 1.312 | 0.001 | N/A | 296 | qSDV (quadratic speed-dependent Voigt) | ν=8824.00326 cm^-1; H2O–Xe ν1+ν2+ν3, Table 2; qSDV; γ uncertainty in parentheses; n not reported.
H2O | Xe | 2 | 1 | 2 | 2 | 1 | 1 | 0.07902 | 1.2655 | 0.001 | N/A | 296 | qSDV (quadratic speed-dependent Voigt) | ν=8790.03451 cm^-1; H2O–Xe ν1+ν2+ν3, Table 2; qSDV; γ uncertainty in Table 2; n not reported.
H2O | Xe | 3 | 1 | 2 | 2 | 1 | 1 | 0.07601 | 1.3156 | 0.001 | N/A | 296 | qSDV (quadratic speed-dependent Voigt) | ν=8884.50168 cm^-1; H2O–Xe ν1+ν2+ν3, Table 2; qSDV; γ uncertainty given; n not reported.
H2O | Xe | 2 | 2 | 1 | 2 | 2 | 0 | 0.07132 | 1.4021 | 0.001 | N/A | 296 | qSDV (quadratic speed-dependent Voigt) | ν=8808.47158 cm^-1; H2O–Xe ν1+ν2+ν3, Table 2; qSDV; γ uncertainty in parentheses; n not reported.
H2O | Xe | 3 | 2 | 1 | 2 | 2 | 0 | 0.07227 | 1.3837 | 0.001 | N/A | 296 | qSDV (quadratic speed-dependent Voigt) | ν=8884.01307 cm^-1; H2O–Xe ν1+ν2+ν3, Table 2; qSDV.
H2O | Xe | 3 | 2 | 2 | 3 | 0 | 3 | 0.07397 | 1.3519 | 0.001 | N/A | 296 | qSDV (quadratic speed-dependent Voigt) | ν=8877.26215 cm^-1; H2O–Xe ν1+ν2+ν3, Table 2.
H2O | Xe | 4 | 2 | 2 | 3 | 0 | 3 | 0.07317 | 1.3667 | 0.001 | N/A | 296 | qSDV (quadratic speed-dependent Voigt) | ν=8984.75999 cm^-1; H2O–Xe ν1+ν2+ν3, Table 2.
H2O | Xe | 3 | 1 | 2 | 3 | 1 | 3 | 0.07535 | 1.3271 | 0.001 | N/A | 296 | qSDV (quadratic speed-dependent Voigt) | ν=8837.39878 cm^-1; H2O–Xe ν1+ν2+ν3, Table 2.
H2O | Xe | 4 | 1 | 4 | 3 | 1 | 3 | 0.07001 | 1.4284 | 0.001 | N/A | 296 | qSDV (quadratic speed-dependent Voigt) | ν=8882.87533 cm^-1; H2O–Xe ν1+ν2+ν3, Table 2.
H2O | Xe | 2 | 1 | 1 | 3 | 1 | 2 | 0.06822 | 1.4658 | 0.001 | N/A | 296 | qSDV (quadratic speed-dependent Voigt) | ν=8730.13420 cm^-1; H2O–Xe ν1+ν2+ν3, Table 2.
H2O | Xe | 4 | 2 | 3 | 3 | 2 | 2 | 0.07202 | 1.3885 | 0.001 | N/A | 296 | qSDV (quadratic speed-dependent Voigt) | ν=8899.13270 cm^-1; H2O–Xe ν1+ν2+ν3, Table 2.
H2O | Xe | 2 | 2 | 0 | 3 | 2 | 1 | 0.06703 | 1.4919 | 0.001 | N/A | 296 | qSDV (quadratic speed-dependent Voigt) | ν=8733.81055 cm^-1; H2O–Xe ν1+ν2+ν3, Table 2.
H2O | Xe | 3 | 0 | 3 | 4 | 0 | 4 | 0.07734 | 1.293 | 0.001 | N/A | 296 | qSDV (quadratic speed-dependent Voigt) | ν=8717.91362 cm^-1; H2O–Xe ν1+ν2+ν3, Table 2.
H2O | Xe | 5 | 0 | 5 | 4 | 0 | 4 | 0.06975 | 1.4337 | 0.001 | N/A | 296 | qSDV (quadratic speed-dependent Voigt) | ν=8899.69622 cm^-1; H2O–Xe ν1+ν2+ν3, Table 2.
H2O | Xe | 4 | 1 | 3 | 4 | 1 | 4 | 0.07396 | 1.3521 | 0.001 | N/A | 296 | qSDV (quadratic speed-dependent Voigt) | ν=8854.88084 cm^-1; H2O–Xe ν1+ν2+ν3, Table 2.
H2O | Xe | 3 | 1 | 2 | 4 | 1 | 3 | 0.06865 | 1.4567 | 0.001 | N/A | 296 | qSDV (quadratic speed-dependent Voigt) | ν=8704.18062 cm^-1; H2O–Xe ν1+ν2+ν3, Table 2.
H2O | Xe | 3 | 2 | 2 | 4 | 2 | 3 | 0.06894 | 1.4505 | 0.001 | N/A | 296 | qSDV (quadratic speed-dependent Voigt) | ν=8713.66190 cm^-1; H2O–Xe ν1+ν2+ν3, Table 2.
H2O | Xe | 4 | 2 | 2 | 4 | 2 | 3 | 0.07073 | 1.4138 | 0.001 | N/A | 296 | qSDV (quadratic speed-dependent Voigt) | ν=8821.15959 cm^-1; H2O–Xe ν1+ν2+ν3, Table 2.
H2O | Xe | 3 | 2 | 1 | 4 | 2 | 2 | 0.07334 | 1.3635 | 0.001 | N/A | 296 | qSDV (quadratic speed-dependent Voigt) | ν=8704.39824 cm^-1; H2O–Xe ν1+ν2+ν3, Table 2.
H2O | Xe | 4 | 2 | 3 | 4 | 2 | 2 | 0.07344 | 1.3617 | 0.001 | N/A | 296 | qSDV (quadratic speed-dependent Voigt) | ν=8789.65472 cm^-1; H2O–Xe ν1+ν2+ν3, Table 2.
H2O | Xe | 5 | 2 | 3 | 4 | 2 | 2 | 0.07174 | 1.3939 | 0.001 | N/A | 296 | qSDV (quadratic speed-dependent Voigt) | ν=8933.46562 cm^-1; H2O–Xe ν1+ν2+ν3, Table 2.
H2O | Xe | 3 | 3 | 1 | 4 | 3 | 2 | 0.06173 | 1.62 | 0.001 | N/A | 296 | qSDV (quadratic speed-dependent Voigt) | ν=8715.88373 cm^-1; H2O–Xe ν1+ν2+ν3, Table 2.
H2O | Xe | 4 | 3 | 1 | 4 | 3 | 2 | 0.06323 | 1.5815 | 0.001 | N/A | 296 | qSDV (quadratic speed-dependent Voigt) | ν=8812.01654 cm^-1; H2O–Xe ν1+ν2+ν3, Table 2.
H2O | Xe | 5 | 3 | 3 | 4 | 3 | 2 | 0.06884 | 1.4526 | 0.001 | N/A | 296 | qSDV (quadratic speed-dependent Voigt) | ν=8928.48103 cm^-1; H2O–Xe ν1+ν2+ν3, Table 2.
H2O | Xe | 3 | 3 | 0 | 4 | 3 | 1 | 0.06154 | 1.625 | 0.001 | N/A | 296 | qSDV (quadratic speed-dependent Voigt) | ν=8714.76884 cm^-1; H2O–Xe ν1+ν2+ν3, Table 2.
H2O | Xe | 4 | 3 | 2 | 4 | 3 | 1 | 0.06514 | 1.5352 | 0.001 | N/A | 296 | qSDV (quadratic speed-dependent Voigt) | ν=8809.28275 cm^-1; H2O–Xe ν1+ν2+ν3, Table 2.
H2O | Xe | 5 | 3 | 2 | 4 | 3 | 1 | 0.06764 | 1.4784 | 0.001 | N/A | 296 | qSDV (quadratic speed-dependent Voigt) | ν=8932.53246 cm^-1; H2O–Xe ν1+ν2+ν3, Table 2.
H2O | Xe | 4 | 4 | 0 | 4 | 4 | 1 | 0.05804 | 1.7229 | 0.001 | N/A | 296 | qSDV (quadratic speed-dependent Voigt) | ν=8817.41693 cm^-1; H2O–Xe ν1+ν2+ν3, Table 2.
H2O | Xe | 5 | 4 | 2 | 4 | 4 | 1 | 0.06294 | 1.5888 | 0.001 | N/A | 296 | qSDV (quadratic speed-dependent Voigt) | ν=8936.26466 cm^-1; H2O–Xe ν1+ν2+ν3, Table 2.
H2O | Xe | 5 | 4 | 1 | 4 | 4 | 0 | 0.06384 | 1.5664 | 0.001 | N/A | 296 | qSDV (quadratic speed-dependent Voigt) | ν=8936.41266 cm^-1; H2O–Xe ν1+ν2+ν3, Table 2.
H2O | Xe | 4 | 1 | 4 | 5 | 1 | 5 | 0.07413 | 1.349 | 0.001 | N/A | 296 | qSDV (quadratic speed-dependent Voigt) | ν=8698.52803 cm^-1; H2O–Xe ν1+ν2+ν3, Table 2.
H2O | Xe | 4 | 1 | 3 | 5 | 1 | 4 | 0.07103 | 1.4079 | 0.001 | N/A | 296 | qSDV (quadratic speed-dependent Voigt) | ν=8680.26134 cm^-1; H2O–Xe ν1+ν2+ν3, Table 2.
H2O | Xe | 5 | 1 | 5 | 5 | 1 | 4 | 0.07551 | 1.3243 | 0.001 | N/A | 296 | qSDV (quadratic speed-dependent Voigt) | ν=8723.57547 cm^-1; H2O–Xe ν1+ν2+ν3, Table 2.
H2O | Xe | 4 | 2 | 3 | 5 | 2 | 4 | 0.07382 | 1.3546 | 0.001 | N/A | 296 | qSDV (quadratic speed-dependent Voigt) | ν=8689.22569 cm^-1; H2O–Xe ν1+ν2+ν3, Table 2.
H2O | Xe | 6 | 2 | 5 | 5 | 2 | 4 | 0.06942 | 1.4405 | 0.001 | N/A | 296 | qSDV (quadratic speed-dependent Voigt) | ν=8934.74300 cm^-1; H2O–Xe ν1+ν2+ν3, Table 2.
H2O | Xe | 4 | 2 | 2 | 5 | 2 | 3 | 0.06792 | 1.4723 | 0.001 | N/A | 296 | qSDV (quadratic speed-dependent Voigt) | ν=8675.01285 cm^-1; H2O–Xe ν1+ν2+ν3, Table 2.
H2O | Xe | 6 | 2 | 4 | 5 | 2 | 3 | 0.06902 | 1.4489 | 0.001 | N/A | 296 | qSDV (quadratic speed-dependent Voigt) | ν=8953.48310 cm^-1; H2O–Xe ν1+ν2+ν3, Table 2.
H2O | Xe | 6 | 3 | 4 | 5 | 3 | 3 | 0.06813 | 1.4678 | 0.001 | N/A | 296 | qSDV (quadratic speed-dependent Voigt) | ν=8948.76714 cm^-1; H2O–Xe ν1+ν2+ν3, Table 2.
H2O | Xe | 4 | 3 | 1 | 5 | 3 | 2 | 0.06474 | 1.5446 | 0.001 | N/A | 296 | qSDV (quadratic speed-dependent Voigt) | ν=8685.72125 cm^-1; H2O–Xe ν1+ν2+ν3, Table 2.
H2O | Xe | 6 | 3 | 3 | 5 | 3 | 2 | 0.06865 | 1.4567 | 0.001 | N/A | 296 | qSDV (quadratic speed-dependent Voigt) | ν=8956.29715 cm^-1; H2O–Xe ν1+ν2+ν3, Table 2.
H2O | Xe | 4 | 4 | 0 | 5 | 4 | 1 | 0.05556 | 1.7999 | 0.001 | N/A | 296 | qSDV (quadratic speed-dependent Voigt) | ν=8695.18382 cm^-1; H2O–Xe ν1+ν2+ν3, Table 2.
H2O | Xe | 6 | 4 | 2 | 5 | 4 | 1 | 0.06246 | 1.601 | 0.001 | N/A | 296 | qSDV (quadratic speed-dependent Voigt) | ν=8957.87023 cm^-1; H2O–Xe ν1+ν2+ν3, Table 2.
H2O | Xe | 5 | 1 | 5 | 6 | 1 | 6 | 0.06975 | 1.4337 | 0.001 | N/A | 296 | qSDV (quadratic speed-dependent Voigt) | ν=8675.78296 cm^-1; H2O–Xe ν1+ν2+ν3, Table 2.
H2O | Xe | 7 | 1 | 6 | 6 | 1 | 5 | 0.07044 | 1.4196 | 0.001 | N/A | 296 | qSDV (quadratic speed-dependent Voigt) | ν=8955.05753 cm^-1; H2O–Xe ν1+ν2+ν3, Table 2.
H2O | Xe | 5 | 2 | 4 | 6 | 2 | 5 | 0.06933 | 1.4424 | 0.001 | N/A | 296 | qSDV (quadratic speed-dependent Voigt) | ν=8665.13339 cm^-1; H2O–Xe ν1+ν2+ν3, Table 2.
H2O | Xe | 6 | 0 | 6 | 6 | 2 | 5 | 0.07234 | 1.3824 | 0.001 | N/A | 296 | qSDV (quadratic speed-dependent Voigt) | ν=8685.42200 cm^-1; H2O–Xe ν1+ν2+ν3, Table 2.
H2O | Xe | 7 | 2 | 6 | 6 | 2 | 5 | 0.06723 | 1.4874 | 0.001 | N/A | 296 | qSDV (quadratic speed-dependent Voigt) | ν=8950.33675 cm^-1; H2O–Xe ν1+ν2+ν3, Table 2.
H2O | Xe | 5 | 2 | 3 | 6 | 2 | 4 | 0.06784 | 1.4741 | 0.001 | N/A | 296 | qSDV (quadratic speed-dependent Voigt) | ν=8646.47207 cm^-1; H2O–Xe ν1+ν2+ν3, Table 2.
H2O | Xe | 7 | 2 | 5 | 6 | 2 | 4 | 0.07205 | 1.3879 | 0.001 | N/A | 296 | qSDV (quadratic speed-dependent Voigt) | ν=8982.12774 cm^-1; H2O–Xe ν1+ν2+ν3, Table 2.
H2O | Xe | 7 | 3 | 4 | 6 | 3 | 3 | 0.06886 | 1.4522 | 0.001 | N/A | 296 | qSDV (quadratic speed-dependent Voigt) | ν=8982.76296 cm^-1; H2O–Xe ν1+ν2+ν3, Table 2.
H2O | Xe | 7 | 4 | 4 | 6 | 4 | 3 | 0.06397 | 1.5632 | 0.001 | N/A | 296 | qSDV (quadratic speed-dependent Voigt) | ν=8977.36762 cm^-1; H2O–Xe ν1+ν2+ν3, Table 2.
H2O | Xe | 7 | 4 | 3 | 6 | 4 | 2 | 0.06368 | 1.5704 | 0.001 | N/A | 296 | qSDV (quadratic speed-dependent Voigt) | ν=8979.53177 cm^-1; H2O–Xe ν1+ν2+ν3, Table 2.
H2O | Xe | 6 | 0 | 6 | 7 | 0 | 7 | 0.06668 | 1.4997 | 0.001 | N/A | 296 | qSDV (quadratic speed-dependent Voigt) | ν=8652.08994 cm^-1; H2O–Xe ν1+ν2+ν3, Table 2.
H2O | Xe | 8 | 0 | 8 | 7 | 0 | 7 | 0.05919 | 1.6895 | 0.001 | N/A | 296 | qSDV (quadratic speed-dependent Voigt) | ν=8937.23662 cm^-1; H2O–Xe ν1+ν2+ν3, Table 2.
H2O | Xe | 8 | 1 | 8 | 7 | 1 | 7 | 0.05876 | 1.7018 | 0.001 | N/A | 296 | qSDV (quadratic speed-dependent Voigt) | ν=8937.13309 cm^-1; H2O–Xe ν1+ν2+ν3, Table 2.
H2O | Xe | 8 | 1 | 7 | 7 | 1 | 6 | 0.06894 | 1.4505 | 0.001 | N/A | 296 | qSDV (quadratic speed-dependent Voigt) | ν=8967.23537 cm^-1; H2O–Xe ν1+ν2+ν3, Table 2.
H2O | Xe | 8 | 2 | 6 | 7 | 2 | 5 | 0.06935 | 1.442 | 0.001 | N/A | 296 | qSDV (quadratic speed-dependent Voigt) | ν=8996.80052 cm^-1; H2O–Xe ν1+ν2+ν3, Table 2.
H2O | Xe | 8 | 3 | 6 | 7 | 3 | 5 | 0.06654 | 1.5029 | 0.001 | N/A | 296 | qSDV (quadratic speed-dependent Voigt) | ν=8983.70786 cm^-1; H2O–Xe ν1+ν2+ν3, Table 2.
H2O | Xe | 6 | 3 | 3 | 7 | 3 | 4 | 0.06634 | 1.5074 | 0.001 | N/A | 296 | qSDV (quadratic speed-dependent Voigt) | ν=8622.75245 cm^-1; H2O–Xe ν1+ν2+ν3, Table 2.
H2O | Xe | 9 | 0 | 9 | 8 | 0 | 8 | 0.05704 | 1.7532 | 0.001 | N/A | 296 | qSDV (quadratic speed-dependent Voigt) | ν=8948.15185 cm^-1; H2O–Xe ν1+ν2+ν3, Table 2.
H2O | Xe | 9 | 1 | 9 | 8 | 1 | 8 | 0.05563 | 1.7976 | 0.001 | N/A | 296 | qSDV (quadratic speed-dependent Voigt) | ν=8948.44471 cm^-1; H2O–Xe ν1+ν2+ν3, Table 2.
H2O | Xe | 7 | 2 | 6 | 8 | 2 | 7 | 0.06603 | 1.5145 | 0.001 | N/A | 296 | qSDV (quadratic speed-dependent Voigt) | ν=8617.64768 cm^-1; H2O–Xe ν1+ν2+ν3, Table 2.
H2O | Xe | 9 | 2 | 8 | 8 | 2 | 7 | 0.06004 | 1.6656 | 0.001 | N/A | 296 | qSDV (quadratic speed-dependent Voigt) | ν=8978.86051 cm^-1; H2O–Xe ν1+ν2+ν3, Table 2.
H2O | Xe | 7 | 3 | 5 | 8 | 3 | 6 | 0.06423 | 1.5569 | 0.001 | N/A | 296 | qSDV (quadratic speed-dependent Voigt) | ν=8609.83407 cm^-1; H2O–Xe ν1+ν2+ν3, Table 2.
H2O | Xe | 7 | 4 | 4 | 8 | 4 | 5 | 0.06263 | 1.5967 | 0.001 | N/A | 296 | qSDV (quadratic speed-dependent Voigt) | ν=8611.38423 cm^-1; H2O–Xe ν1+ν2+ν3, Table 2.
H2O | Xe | 8 | 0 | 8 | 9 | 0 | 9 | 0.05803 | 1.7232 | 0.001 | N/A | 296 | qSDV (quadratic speed-dependent Voigt) | ν=8603.31060 cm^-1; H2O–Xe ν1+ν2+ν3, Table 2.
H2O | Xe | 10 | 0 | 10 | 9 | 0 | 9 | 0.05283 | 1.8929 | 0.001 | N/A | 296 | qSDV (quadratic speed-dependent Voigt) | ν=8958.63725 cm^-1; H2O–Xe ν1+ν2+ν3, Table 2.
H2O | Xe | 10 | 1 | 9 | 9 | 1 | 8 | 0.05833 | 1.7144 | 0.001 | N/A | 296 | qSDV (quadratic speed-dependent Voigt) | ν=8989.80276 cm^-1; H2O–Xe ν1+ν2+ν3, Table 2.

## 371 H2O by CO2
active species | perturbing species | J' | Ka' | Kc' | J" | Ka" | Kc" | gamma | percentage error in gamma | absolute uncertainty in gamma | n | temperature (K) | line profile | notes
H2O | CO2 | 6 | 0 | 6 | 7 | 0 | 7 | 0.091 | 0.769 | 0.0007 | N/A | 296.3 | qSDV (quadratic speed-dependent Voigt) | Table 2 (101 band example); H2O lines broadened by CO2; γ and its uncertainty taken directly from γ = 0.0910(7) cm^-1 atm^-1 (uncertainty from digits in parentheses); temperature taken as room temperature ≈296.3 K from Table 1; temperature exponent n not reported; line profile fitted with quadratic speed-dependent Voigt (qSDV) as described in Section 2.
H2O | CO2 | 5 | 1 | 5 | 6 | 1 | 6 | 0.1016 | 0.098 | 0.0001 | N/A | 296.3 | qSDV (quadratic speed-dependent Voigt) | Table 2 (101 band example); H2O lines broadened by CO2; γ and its uncertainty taken directly from γ = 0.1016(1) cm^-1 atm^-1; temperature taken as room temperature ≈296.3 K from Table 1; temperature exponent n not reported; line profile fitted with quadratic speed-dependent Voigt (qSDV) as described in Section 2.
H2O | CO2 | 4 | 1 | 3 | 5 | 1 | 4 | 0.16 | 0.375 | 0.0006 | N/A | 296.3 | qSDV (quadratic speed-dependent Voigt) | Table 2 (101 band example); H2O lines broadened by CO2; γ and its uncertainty taken directly from γ = 0.1600(6) cm^-1 atm^-1; temperature taken as room temperature ≈296.3 K from Table 1; temperature exponent n not reported; line profile fitted with quadratic speed-dependent Voigt (qSDV) as described in Section 2.
H2O | CO2 | 4 | 0 | 4 | 5 | 0 | 5 | 0.123 | 0.569 | 0.0007 | N/A | 296.3 | qSDV (quadratic speed-dependent Voigt) | Table 2 (101 band example); H2O lines broadened by CO2; γ and its uncertainty taken directly from γ = 0.1230(7) cm^-1 atm^-1; temperature taken as room temperature ≈296.3 K from Table 1; temperature exponent n not reported; line profile fitted with quadratic speed-dependent Voigt (qSDV) as described in Section 2.
H2O | CO2 | 3 | 2 | 2 | 4 | 2 | 3 | 0.1198 | 0.584 | 0.0007 | N/A | 296.3 | qSDV (quadratic speed-dependent Voigt) | Table 2 (101 band example); H2O lines broadened by CO2; γ and its uncertainty taken directly from γ = 0.1198(7) cm^-1 atm^-1; temperature taken as room temperature ≈296.3 K from Table 1; temperature exponent n not reported; line profile fitted with quadratic speed-dependent Voigt (qSDV) as described in Section 2.
H2O | CO2 | 3 | 0 | 3 | 4 | 0 | 4 | 0.1649 | 0.364 | 0.0006 | N/A | 296.3 | qSDV (quadratic speed-dependent Voigt) | Table 2 (101 band example); H2O lines broadened by CO2; γ and its uncertainty taken directly from γ = 0.1649(6) cm^-1 atm^-1; temperature taken as room temperature ≈296.3 K from Table 1; temperature exponent n not reported; line profile fitted with quadratic speed-dependent Voigt (qSDV) as described in Section 2.
H2O | CO2 | 3 | 1 | 3 | 4 | 1 | 4 | 0.1308 | 0.382 | 0.0005 | N/A | 296.3 | qSDV (quadratic speed-dependent Voigt) | Table 2 (101 band example); H2O lines broadened by CO2; γ and its uncertainty taken directly from γ = 0.1308(5) cm^-1 atm^-1; temperature taken as room temperature ≈296.3 K from Table 1; temperature exponent n not reported; line profile fitted with quadratic speed-dependent Voigt (qSDV) as described in Section 2.
H2O | CO2 | 2 | 2 | 0 | 3 | 2 | 1 | 0.1573 | 0.127 | 0.0002 | N/A | 296.3 | qSDV (quadratic speed-dependent Voigt) | Table 2 (101 band example); H2O lines broadened by CO2; γ and its uncertainty taken directly from γ = 0.1573(2) cm^-1 atm^-1; temperature taken as room temperature ≈296.3 K from Table 1; temperature exponent n not reported; line profile fitted with quadratic speed-dependent Voigt (qSDV) as described in Section 2.
H2O | CO2 | 2 | 1 | 1 | 3 | 1 | 2 | 0.191 | 0.209 | 0.0004 | N/A | 296.3 | qSDV (quadratic speed-dependent Voigt) | Table 2 (101 band example); H2O lines broadened by CO2; γ and its uncertainty taken directly from γ = 0.1910(4) cm^-1 atm^-1; temperature taken as room temperature ≈296.3 K from Table 1; temperature exponent n not reported; line profile fitted with quadratic speed-dependent Voigt (qSDV) as described in Section 2.
H2O | CO2 | 1 | 0 | 1 | 2 | 0 | 2 | 0.2108 | 0.285 | 0.0006 | N/A | 296.3 | qSDV (quadratic speed-dependent Voigt) | Table 2 (101 band example); H2O lines broadened by CO2; γ and its uncertainty taken directly from γ = 0.2108(6) cm^-1 atm^-1; temperature taken as room temperature ≈296.3 K from Table 1; temperature exponent n not reported; line profile fitted with quadratic speed-dependent Voigt (qSDV) as described in Section 2.
H2O | CO2 | 1 | 1 | 1 | 2 | 1 | 2 | 0.1805 | 0.332 | 0.0006 | N/A | 296.3 | qSDV (quadratic speed-dependent Voigt) | Table 2 (101 band example); H2O lines broadened by CO2; γ and its uncertainty taken directly from γ = 0.1805(6) cm^-1 atm^-1; temperature taken as room temperature ≈296.3 K from Table 1; temperature exponent n not reported; line profile fitted with quadratic speed-dependent Voigt (qSDV) as described in Section 2.
H2O | CO2 | 4 | 4 | 0 | 4 | 4 | 1 | 0.1018 | 0.491 | 0.0005 | N/A | 296.3 | qSDV (quadratic speed-dependent Voigt) | Table 2 (101 band example); H2O lines broadened by CO2; γ and its uncertainty taken directly from γ = 0.1018(5) cm^-1 atm^-1; temperature taken as room temperature ≈296.3 K from Table 1; temperature exponent n not reported; line profile fitted with quadratic speed-dependent Voigt (qSDV) as described in Section 2.
H2O | CO2 | 0 | 0 | 0 | 1 | 0 | 1 | 0.2139 | 0.327 | 0.0007 | N/A | 296.3 | qSDV (quadratic speed-dependent Voigt) | Table 2 (101 band example); H2O lines broadened by CO2; γ and its uncertainty taken directly from γ = 0.2139(7) cm^-1 atm^-1; temperature taken as room temperature ≈296.3 K from Table 1; temperature exponent n not reported; line profile fitted with quadratic speed-dependent Voigt (qSDV) as described in Section 2.
H2O | CO2 | 1 | 1 | 0 | 1 | 1 | 1 | 0.2046 | 0.342 | 0.0007 | N/A | 296.3 | qSDV (quadratic speed-dependent Voigt) | Table 2 (101 band example); H2O lines broadened by CO2; γ and its uncertainty taken directly from γ = 0.2046(7) cm^-1 atm^-1; temperature taken as room temperature ≈296.3 K from Table 1; temperature exponent n not reported; line profile fitted with quadratic speed-dependent Voigt (qSDV) as described in Section 2.
H2O | CO2 | 2 | 1 | 1 | 2 | 1 | 2 | 0.1948 | 0.308 | 0.0006 | N/A | 296.3 | qSDV (quadratic speed-dependent Voigt) | Table 2 (101 band example); H2O lines broadened by CO2; γ and its uncertainty taken directly from γ = 0.1948(6) cm^-1 atm^-1; temperature taken as room temperature ≈296.3 K from Table 1; temperature exponent n not reported; line profile fitted with quadratic speed-dependent Voigt (qSDV) as described in Section 2.
H2O | CO2 | 2 | 1 | 2 | 1 | 1 | 1 | 0.179 | 0.279 | 0.0005 | N/A | 296.3 | qSDV (quadratic speed-dependent Voigt) | Table 2 (101 band example); H2O lines broadened by CO2; γ and its uncertainty taken directly from γ = 0.1790(5) cm^-1 atm^-1; temperature taken as room temperature ≈296.3 K from Table 1; temperature exponent n not reported; line profile fitted with quadratic speed-dependent Voigt (qSDV) as described in Section 2.
H2O | CO2 | 2 | 0 | 2 | 1 | 0 | 1 | 0.2026 | 0.296 | 0.0006 | N/A | 296.3 | qSDV (quadratic speed-dependent Voigt) | Table 2 (101 band example); H2O lines broadened by CO2; γ and its uncertainty taken directly from γ = 0.2026(6) cm^-1 atm^-1; temperature taken as room temperature ≈296.3 K from Table 1; temperature exponent n not reported; line profile fitted with quadratic speed-dependent Voigt (qSDV) as described in Section 2.
H2O | CO2 | 2 | 1 | 1 | 1 | 1 | 0 | 0.1965 | 0.254 | 0.0005 | N/A | 296.3 | qSDV (quadratic speed-dependent Voigt) | Table 2 (101 band example); H2O lines broadened by CO2; γ and its uncertainty taken directly from γ = 0.1965(5) cm^-1 atm^-1; temperature taken as room temperature ≈296.3 K from Table 1; temperature exponent n not reported; line profile fitted with quadratic speed-dependent Voigt (qSDV) as described in Section 2.
H2O | CO2 | 3 | 2 | 2 | 2 | 2 | 1 | 0.1316 | 0.532 | 0.0007 | N/A | 296.3 | qSDV (quadratic speed-dependent Voigt) | Table 2 (101 band example); H2O lines broadened by CO2; γ and its uncertainty taken directly from γ = 0.1316(7) cm^-1 atm^-1; temperature taken as room temperature ≈296.3 K from Table 1; temperature exponent n not reported; line profile fitted with quadratic speed-dependent Voigt (qSDV) as described in Section 2.
H2O | CO2 | 3 | 0 | 3 | 2 | 0 | 2 | 0.187 | 0.321 | 0.0006 | N/A | 296.3 | qSDV (quadratic speed-dependent Voigt) | Table 2 (101 band example); H2O lines broadened by CO2; γ and its uncertainty taken directly from γ = 0.1870(6) cm^-1 atm^-1; temperature taken as room temperature ≈296.3 K from Table 1; temperature exponent n not reported; line profile fitted with quadratic speed-dependent Voigt (qSDV) as described in Section 2.
H2O | CO2 | 3 | 1 | 2 | 2 | 1 | 1 | 0.1985 | 0.302 | 0.0006 | N/A | 296.3 | qSDV (quadratic speed-dependent Voigt) | Table 2 (101 band example); H2O lines broadened by CO2; γ and its uncertainty taken directly from γ = 0.1985(6) cm^-1 atm^-1; temperature taken as room temperature ≈296.3 K from Table 1; temperature exponent n not reported; line profile fitted with quadratic speed-dependent Voigt (qSDV) as described in Section 2.

## 372 H2O by Xe
active species | perturbing species | J' | Ka' | Kc' | J" | Ka" | Kc" | gamma | percentage error in gamma | absolute uncertainty in gamma | n | temperature (K) | line profile | notes
H2O | Xe | 4 | 2 | 2 | 3 | 2 | 1 | 0.06423 | 0.95 | 0.00061 | N/A | 296 | Voigt | From Supplementary Table 1 (mmc1.doc); n not reported
H2O | Xe | 5 | 1 | 5 | 4 | 1 | 4 | 0.06056 | 1.16 | 0.0007 | N/A | 296 | Voigt | From Supplementary Table 1; n not reported
H2O | Xe | 6 | 5 | 1 | 5 | 3 | 2 | 0.05986 | 0.84 | 0.0005 | N/A | 296 | Voigt | From Supplementary Table 1; n not reported
H2O | Xe | 6 | 1 | 6 | 5 | 2 | 3 | 0.07347 | 1.03 | 0.00076 | N/A | 296 | Voigt | From Supplementary Table 1; n not reported
H2O | Xe | 5 | 4 | 1 | 4 | 0 | 4 | 0.06502 | 1.01 | 0.00066 | N/A | 296 | Voigt | From Supplementary Table 1; n not reported
H2O | Xe | 5 | 5 | 1 | 4 | 3 | 2 | 0.04137 | 1.96 | 0.00081 | N/A | 296 | Voigt | From Supplementary Table 1; n not reported
H2O | Xe | 5 | 5 | 0 | 4 | 3 | 1 | 0.04126 | 1.72 | 0.00071 | N/A | 296 | Voigt | From Supplementary Table 1; n not reported
H2O | Xe | 6 | 4 | 2 | 5 | 0 | 5 | 0.06139 | 0.83 | 0.00051 | N/A | 296 | Voigt | From Supplementary Table 1; n not reported
H2O | Xe | 6 | 3 | 4 | 5 | 1 | 5 | 0.05846 | 1.06 | 0.00062 | N/A | 296 | Voigt | From Supplementary Table 1; n not reported
H2O | Xe | 6 | 4 | 3 | 5 | 2 | 4 | 0.04955 | 1.43 | 0.00071 | N/A | 296 | Voigt | From Supplementary Table 1; n not reported
H2O | Xe | 6 | 5 | 2 | 5 | 3 | 3 | 0.04223 | 1.68 | 0.00071 | N/A | 296 | Voigt | From Supplementary Table 1; n not reported
H2O | Xe | 6 | 5 | 1 | 5 | 3 | 2 | 0.04461 | 1.34 | 0.0006 | N/A | 296 | Voigt | From Supplementary Table 1; n not reported
H2O | Xe | 6 | 6 | 1 | 5 | 4 | 2 | 0.035 | 2.06 | 0.00072 | N/A | 296 | Voigt | From Supplementary Table 1; n not reported
H2O | Xe | 6 | 6 | 0 | 5 | 4 | 1 | 0.03444 | 1.57 | 0.00054 | N/A | 296 | Voigt | From Supplementary Table 1; n not reported
H2O | Xe | 7 | 2 | 5 | 6 | 0 | 6 | 0.06119 | 1.41 | 0.00086 | N/A | 296 | Voigt | From Supplementary Table 1; n not reported
H2O | Xe | 7 | 4 | 3 | 6 | 0 | 6 | 0.05777 | 1.16 | 0.00067 | N/A | 296 | Voigt | From Supplementary Table 1; n not reported
H2O | Xe | 7 | 3 | 5 | 6 | 1 | 6 | 0.04853 | 1.59 | 0.00077 | N/A | 296 | Voigt | From Supplementary Table 1; n not reported
H2O | Xe | 7 | 5 | 2 | 6 | 1 | 5 | 0.06211 | 1.08 | 0.00067 | N/A | 296 | Voigt | From Supplementary Table 1; n not reported
H2O | Xe | 7 | 4 | 4 | 6 | 2 | 5 | 0.04438 | 1.24 | 0.00055 | N/A | 296 | Voigt | From Supplementary Table 1; n not reported
H2O | Xe | 7 | 4 | 3 | 6 | 2 | 4 | 0.05096 | 1.04 | 0.00053 | N/A | 296 | Voigt | From Supplementary Table 1; n not reported
H2O | Xe | 7 | 5 | 3 | 6 | 3 | 4 | 0.04279 | 1.82 | 0.00078 | N/A | 296 | Voigt | From Supplementary Table 1; n not reported
H2O | Xe | 7 | 5 | 2 | 6 | 3 | 3 | 0.04762 | 1.41 | 0.00067 | N/A | 296 | Voigt | From Supplementary Table 1; n not reported
H2O | Xe | 7 | 6 | 2 | 6 | 4 | 3 | 0.0361 | 1.55 | 0.00056 | N/A | 296 | Voigt | From Supplementary Table 1; n not reported
H2O | Xe | 7 | 6 | 1 | 6 | 4 | 2 | 0.03762 | 1.46 | 0.00055 | N/A | 296 | Voigt | From Supplementary Table 1; n not reported
H2O | Xe | 8 | 2 | 6 | 7 | 0 | 7 | 0.05767 | 1.08 | 0.00062 | N/A | 296 | Voigt | From Supplementary Table 1; n not reported
H2O | Xe | 8 | 4 | 4 | 7 | 0 | 7 | 0.05635 | 1.03 | 0.00058 | N/A | 296 | Voigt | Supplementary Table 1; n not reported
H2O | Xe | 8 | 3 | 6 | 7 | 1 | 7 | 0.04967 | 1.23 | 0.00061 | N/A | 296 | Voigt | Supplementary Table 1; n not reported
H2O | Xe | 8 | 5 | 3 | 7 | 1 | 6 | 0.04588 | 1.81 | 0.00083 | N/A | 296 | Voigt | Supplementary Table 1; n not reported
H2O | Xe | 8 | 4 | 5 | 7 | 2 | 6 | 0.04428 | 1.56 | 0.00069 | N/A | 296 | Voigt | Supplementary Table 1; n not reported
H2O | Xe | 8 | 5 | 4 | 7 | 3 | 5 | 0.04189 | 1.7 | 0.00071 | N/A | 296 | Voigt | Supplementary Table 1; n not reported
H2O | Xe | 8 | 5 | 3 | 7 | 3 | 4 | 0.04868 | 1.23 | 0.0006 | N/A | 296 | Voigt | Supplementary Table 1; n not reported
H2O | Xe | 8 | 6 | 3 | 7 | 4 | 4 | 0.0383 | 1.57 | 0.0006 | N/A | 296 | Voigt | Supplementary Table 1; n not reported
H2O | Xe | 8 | 6 | 2 | 7 | 4 | 3 | 0.04014 | 1.62 | 0.00065 | N/A | 296 | Voigt | Supplementary Table 1; n not reported
H2O | Xe | 8 | 7 | 2 | 7 | 5 | 3 | 0.0312 | 2.11 | 0.00066 | N/A | 296 | Voigt | Supplementary Table 1; n not reported
H2O | Xe | 8 | 7 | 1 | 7 | 5 | 2 | 0.03153 | 1.97 | 0.00062 | N/A | 296 | Voigt | Supplementary Table 1; n not reported
H2O | Xe | 8 | 8 | 0 | 7 | 6 | 1 | 0.02706 | 2.22 | 0.0006 | N/A | 296 | Voigt | Supplementary Table 1; n not reported
H2O | Xe | 9 | 2 | 7 | 8 | 0 | 8 | 0.05232 | 1.34 | 0.0007 | N/A | 296 | Voigt | Supplementary Table 1; n not reported
H2O | Xe | 9 | 3 | 7 | 8 | 1 | 8 | 0.0452 | 1.44 | 0.00065 | N/A | 296 | Voigt | Supplementary Table 1; n not reported
H2O | Xe | 9 | 3 | 6 | 8 | 1 | 7 | 0.05186 | 1.19 | 0.00062 | N/A | 296 | Voigt | Supplementary Table 1; n not reported
H2O | Xe | 9 | 4 | 6 | 8 | 2 | 7 | 0.04148 | 1.71 | 0.00071 | N/A | 296 | Voigt | Supplementary Table 1; n not reported
H2O | Xe | 9 | 4 | 5 | 8 | 2 | 6 | 0.04671 | 1.5 | 0.0007 | N/A | 296 | Voigt | Supplementary Table 1; n not reported
H2O | Xe | 9 | 5 | 5 | 8 | 3 | 6 | 0.04006 | 1.95 | 0.00078 | N/A | 296 | Voigt | Supplementary Table 1; n not reported
H2O | Xe | 9 | 5 | 4 | 8 | 3 | 5 | 0.04886 | 1.58 | 0.00077 | N/A | 296 | Voigt | Supplementary Table 1; n not reported
H2O | Xe | 9 | 6 | 4 | 8 | 4 | 5 | 0.03865 | 1.97 | 0.00076 | N/A | 296 | Voigt | Supplementary Table 1; n not reported
H2O | Xe | 9 | 6 | 3 | 8 | 4 | 4 | 0.0436 | 1.58 | 0.00069 | N/A | 296 | Voigt | Supplementary Table 1; n not reported
H2O | Xe | 9 | 7 | 2 | 8 | 5 | 3 | 0.0326 | 1.84 | 0.0006 | N/A | 296 | Voigt | Supplementary Table 1; n not reported
H2O | Xe | 10 | 2 | 8 | 9 | 0 | 9 | 0.04475 | 1.39 | 0.00062 | N/A | 296 | Voigt | Supplementary Table 1; n not reported
H2O | Xe | 10 | 3 | 8 | 9 | 1 | 9 | 0.04089 | 1.59 | 0.00065 | N/A | 296 | Voigt | Supplementary Table 1; n not reported
H2O | Xe | 10 | 3 | 7 | 9 | 1 | 8 | 0.0507 | 1.02 | 0.00052 | N/A | 296 | Voigt | Supplementary Table 1; n not reported
H2O | Xe | 10 | 4 | 7 | 9 | 2 | 8 | 0.03877 | 1.6 | 0.00062 | N/A | 296 | Voigt | Supplementary Table 1; n not reported
H2O | Xe | 10 | 4 | 6 | 9 | 2 | 7 | 0.04416 | 1.49 | 0.00066 | N/A | 296 | Voigt | Supplementary Table 1; n not reported
H2O | Xe | 10 | 5 | 6 | 9 | 3 | 7 | 0.03764 | 1.83 | 0.00069 | N/A | 296 | Voigt | Supplementary Table 1; n not reported
H2O | Xe | 10 | 5 | 5 | 9 | 3 | 6 | 0.04767 | 1.28 | 0.00061 | N/A | 296 | Voigt | Supplementary Table 1; n not reported
H2O | Xe | 10 | 6 | 5 | 9 | 4 | 6 | 0.0384 | 1.56 | 0.0006 | N/A | 296 | Voigt | Supplementary Table 1; n not reported
H2O | Xe | 10 | 6 | 4 | 9 | 4 | 5 | 0.04415 | 1.38 | 0.00061 | N/A | 296 | Voigt | Supplementary Table 1; n not reported
H2O | Xe | 10 | 7 | 3 | 9 | 5 | 4 | 0.03818 | 1.78 | 0.00068 | N/A | 296 | Voigt | Supplementary Table 1; n not reported
H2O | Xe | 11 | 2 | 9 | 10 | 0 | 10 | 0.03872 | 1.57 | 0.00061 | N/A | 296 | Voigt | Supplementary Table 1; n not reported
H2O | Xe | 11 | 3 | 9 | 10 | 1 | 10 | 0.03514 | 1.45 | 0.00051 | N/A | 296 | Voigt | Supplementary Table 1; n not reported
H2O | Xe | 11 | 3 | 8 | 10 | 1 | 9 | 0.04542 | 1.34 | 0.00061 | N/A | 296 | Voigt | Supplementary Table 1; n not reported
H2O | Xe | 11 | 4 | 8 | 10 | 2 | 9 | 0.0357 | 1.76 | 0.00063 | N/A | 296 | Voigt | Supplementary Table 1; n not reported
H2O | Xe | 11 | 4 | 7 | 10 | 2 | 8 | 0.04419 | 1.49 | 0.00066 | N/A | 296 | Voigt | Supplementary Table 1; n not reported
H2O | Xe | 11 | 5 | 6 | 10 | 3 | 7 | 0.04515 | 1.33 | 0.0006 | N/A | 296 | Voigt | Supplementary Table 1; n not reported
H2O | Xe | 11 | 6 | 6 | 10 | 4 | 7 | 0.03597 | 1.75 | 0.00063 | N/A | 296 | Voigt | Supplementary Table 1; n not reported
H2O | Xe | 11 | 6 | 5 | 10 | 4 | 6 | 0.04645 | 1.36 | 0.00063 | N/A | 296 | Voigt | Supplementary Table 1; n not reported
H2O | Xe | 11 | 7 | 5 | 10 | 5 | 6 | 0.0366 | 1.69 | 0.00062 | N/A | 296 | Voigt | Supplementary Table 1; n not reported
H2O | Xe | 12 | 2 | 10 | 11 | 0 | 11 | 0.03308 | 1.84 | 0.00061 | N/A | 296 | Voigt | Supplementary Table 1; n not reported
H2O | Xe | 12 | 3 | 10 | 11 | 1 | 11 | 0.03039 | 1.97 | 0.0006 | N/A | 296 | Voigt | Supplementary Table 1; n not reported
H2O | Xe | 12 | 3 | 9 | 11 | 1 | 10 | 0.04135 | 1.48 | 0.00061 | N/A | 296 | Voigt | Supplementary Table 1; n not reported
H2O | Xe | 12 | 4 | 9 | 11 | 2 | 10 | 0.0324 | 1.85 | 0.0006 | N/A | 296 | Voigt | Supplementary Table 1; n not reported
H2O | Xe | 12 | 4 | 8 | 11 | 2 | 9 | 0.04656 | 1.22 | 0.00057 | N/A | 296 | Voigt | Supplementary Table 1; n not reported
H2O | Xe | 12 | 5 | 8 | 11 | 3 | 9 | 0.0345 | 1.77 | 0.00061 | N/A | 296 | Voigt | Supplementary Table 1; n not reported
H2O | Xe | 12 | 5 | 7 | 11 | 3 | 8 | 0.04226 | 1.47 | 0.00062 | N/A | 296 | Voigt | Supplementary Table 1; n not reported
H2O | Xe | 12 | 4 | 8 | 11 | 4 | 7 | 0.0464 | 1.29 | 0.0006 | N/A | 296 | Voigt | Supplementary Table 1; n not reported
H2O | Xe | 12 | 6 | 6 | 11 | 4 | 7 | 0.04464 | 1.14 | 0.00051 | N/A | 296 | Voigt | Supplementary Table 1; n not reported
H2O | Xe | 13 | 3 | 11 | 12 | 1 | 12 | 0.02824 | 1.81 | 0.00051 | N/A | 296 | Voigt | Supplementary Table 1; n not reported
H2O | Xe | 13 | 4 | 10 | 12 | 2 | 11 | 0.03518 | 1.59 | 0.00056 | N/A | 296 | Voigt | Supplementary Table 1; n not reported
H2O | Xe | 13 | 5 | 9 | 12 | 3 | 10 | 0.03141 | 1.91 | 0.0006 | N/A | 296 | Voigt | Supplementary Table 1; n not reported
H2O | Xe | 13 | 4 | 9 | 12 | 4 | 8 | 0.04501 | 1.36 | 0.00061 | N/A | 296 | Voigt | Supplementary Table 1; n not reported
H2O | Xe | 14 | 3 | 11 | 13 | 3 | 10 | 0.03 | 2 | 0.0006 | N/A | 296 | Voigt | Supplementary Table 1; n not reported
H2O | Xe | 2 | 1 | 2 | 1 | 0 | 1 | 0.06736 | 0.92 | 0.00062 | N/A | 296 | Voigt | Supplementary Table 1 (0,0,2 band); n not reported
H2O | Xe | 2 | 2 | 0 | 1 | 1 | 1 | 0.07044 | 0.92 | 0.00065 | N/A | 296 | Voigt | Supplementary Table 1; n not reported
H2O | Xe | 2 | 1 | 1 | 2 | 0 | 2 | 0.06831 | 1.04 | 0.00071 | N/A | 296 | Voigt | Supplementary Table 1; n not reported
H2O | Xe | 3 | 0 | 3 | 2 | 1 | 2 | 0.072 | 1.01 | 0.00073 | N/A | 296 | Voigt | Supplementary Table 1; n not reported
H2O | Xe | 3 | 2 | 1 | 2 | 1 | 2 | 0.07197 | 0.9 | 0.00065 | N/A | 296 | Voigt | Supplementary Table 1; n not reported
H2O | Xe | 3 | 2 | 2 | 2 | 1 | 1 | 0.06843 | 1.1 | 0.00075 | N/A | 296 | Voigt | Supplementary Table 1; n not reported
H2O | Xe | 3 | 3 | 0 | 2 | 2 | 1 | 0.06314 | 0.95 | 0.0006 | N/A | 296 | Voigt | Supplementary Table 1; n not reported
H2O | Xe | 3 | 1 | 2 | 3 | 0 | 3 | 0.07143 | 0.85 | 0.00061 | N/A | 296 | Voigt | Supplementary Table 1; n not reported
H2O | Xe | 3 | 2 | 1 | 3 | 1 | 2 | 0.06473 | 0.93 | 0.0006 | N/A | 296 | Voigt | Supplementary Table 1; n not reported
H2O | Xe | 4 | 2 | 3 | 3 | 1 | 2 | 0.06656 | 1.01 | 0.00067 | N/A | 296 | Voigt | Supplementary Table 1; n not reported
H2O | Xe | 4 | 3 | 1 | 3 | 2 | 2 | 0.06661 | 1.03 | 0.00069 | N/A | 296 | Voigt | Supplementary Table 1; n not reported
H2O | Xe | 3 | 3 | 0 | 3 | 2 | 1 | 0.06165 | 1.06 | 0.00065 | N/A | 296 | Voigt | Supplementary Table 1; n not reported
H2O | Xe | 4 | 3 | 2 | 3 | 2 | 1 | 0.06258 | 1.1 | 0.00069 | N/A | 296 | Voigt | Supplementary Table 1; n not reported
H2O | Xe | 4 | 4 | 0 | 3 | 3 | 1 | 0.05785 | 1.23 | 0.00071 | N/A | 296 | Voigt | Supplementary Table 1; n not reported
H2O | Xe | 4 | 4 | 1 | 3 | 3 | 0 | 0.05875 | 1.17 | 0.00069 | N/A | 296 | Voigt | Supplementary Table 1; n not reported
H2O | Xe | 4 | 2 | 3 | 4 | 1 | 4 | 0.07116 | 0.97 | 0.00069 | N/A | 296 | Voigt | Supplementary Table 1; n not reported
H2O | Xe | 4 | 2 | 2 | 4 | 1 | 3 | 0.06375 | 1.13 | 0.00072 | N/A | 296 | Voigt | Supplementary Table 1; n not reported
H2O | Xe | 5 | 3 | 2 | 4 | 2 | 3 | 0.06733 | 0.95 | 0.00064 | N/A | 296 | Voigt | Supplementary Table 1; n not reported
H2O | Xe | 5 | 3 | 3 | 4 | 2 | 2 | 0.06447 | 1.01 | 0.00065 | N/A | 296 | Voigt | Supplementary Table 1; n not reported
H2O | Xe | 5 | 4 | 1 | 4 | 3 | 2 | 0.05826 | 1.19 | 0.00069 | N/A | 296 | Voigt | Supplementary Table 1; n not reported
H2O | Xe | 5 | 4 | 2 | 4 | 3 | 1 | 0.05787 | 1.16 | 0.00067 | N/A | 296 | Voigt | Supplementary Table 1; n not reported
H2O | Xe | 5 | 5 | 0 | 4 | 4 | 1 | 0.05419 | 1.11 | 0.0006 | N/A | 296 | Voigt | Supplementary Table 1; n not reported
H2O | Xe | 5 | 3 | 2 | 5 | 2 | 3 | 0.06917 | 1 | 0.00069 | N/A | 296 | Voigt | Supplementary Table 1; n not reported
H2O | Xe | 6 | 4 | 2 | 5 | 3 | 3 | 0.05969 | 1.11 | 0.00066 | N/A | 296 | Voigt | Supplementary Table 1; n not reported
H2O | Xe | 5 | 4 | 1 | 5 | 3 | 2 | 0.07345 | 1.04 | 0.00076 | N/A | 296 | Voigt | Supplementary Table 1; n not reported
H2O | Xe | 6 | 4 | 3 | 5 | 3 | 2 | 0.0633 | 1.15 | 0.00073 | N/A | 296 | Voigt | Supplementary Table 1; n not reported
H2O | Xe | 6 | 5 | 1 | 5 | 4 | 2 | 0.05343 | 1.31 | 0.0007 | N/A | 296 | Voigt | Supplementary Table 1; n not reported
H2O | Xe | 6 | 5 | 2 | 5 | 4 | 1 | 0.05403 | 1.13 | 0.00061 | N/A | 296 | Voigt | Supplementary Table 1; n not reported
H2O | Xe | 7 | 1 | 7 | 6 | 2 | 4 | 0.07527 | 0.94 | 0.00071 | N/A | 296 | Voigt | Supplementary Table 1; n not reported
H2O | Xe | 7 | 4 | 3 | 6 | 3 | 4 | 0.06063 | 1.07 | 0.00065 | N/A | 296 | Voigt | Supplementary Table 1; n not reported
H2O | Xe | 7 | 1 | 6 | 7 | 0 | 7 | 0.06418 | 1.03 | 0.00066 | N/A | 296 | Voigt | Supplementary Table 1; n not reported
H2O | Xe | 7 | 1 | 7 | 8 | 2 | 6 | 0.0694 | 0.98 | 0.00068 | N/A | 296 | Voigt | Supplementary Table 1; n not reported
H2O | Xe | 4 | 3 | 2 | 3 | 1 | 3 | 0.06559 | 0.93 | 0.00061 | N/A | 296 | Voigt | Supplementary Table 1 (0,1,1 band)
H2O | Xe | 4 | 4 | 1 | 3 | 2 | 2 | 0.05335 | 1.16 | 0.00062 | N/A | 296 | Voigt | Supplementary Table 1
H2O | Xe | 4 | 4 | 0 | 3 | 2 | 1 | 0.0514 | 0.99 | 0.00051 | N/A | 296 | Voigt | Supplementary Table 1
H2O | Xe | 5 | 2 | 3 | 4 | 0 | 4 | 0.06694 | 0.93 | 0.00062 | N/A | 296 | Voigt | Supplementary Table 1
H2O | Xe | 5 | 3 | 3 | 4 | 1 | 4 | 0.0634 | 0.96 | 0.00061 | N/A | 296 | Voigt | Supplementary Table 1
H2O | Xe | 5 | 3 | 2 | 4 | 1 | 3 | 0.05628 | 1.23 | 0.00069 | N/A | 296 | Voigt | Supplementary Table 1
H2O | Xe | 5 | 4 | 2 | 4 | 2 | 3 | 0.05259 | 1.25 | 0.00066 | N/A | 296 | Voigt | Supplementary Table 1
H2O | Xe | 5 | 4 | 1 | 4 | 2 | 2 | 0.05349 | 1.23 | 0.00066 | N/A | 296 | Voigt | Supplementary Table 1
H2O | Xe | 3 | 1 | 3 | 4 | 3 | 2 | 0.06886 | 0.94 | 0.00065 | N/A | 296 | Voigt | Supplementary Table 1
H2O | Xe | 5 | 5 | 1 | 4 | 3 | 2 | 0.04529 | 1.41 | 0.00064 | N/A | 296 | Voigt | Supplementary Table 1

## 373 H2O by CO2
active species | perturbing species | J' | Ka' | Kc' | J" | Ka" | Kc" | gamma | percentage error in gamma | absolute uncertainty in gamma | n | temperature (K) | line profile | notes
H2O | CO2 | 8 | 1 | 8 | 7 | 0 | 7 | 0.0876 | 22.8311 | 0.02 | N/A | 296 | qSDV | Row from supplementary table; Δγ is absolute uncertainty; no % values provided; Table: Supplementary
H2O | CO2 | 10 | 0 | 10 | 9 | 0 | 9 | 0.0607 | 32.9489 | 0.02 | N/A | 296 | qSDV | Row from supplementary; Δγ blank → N/A
H2O | CO2 | 6 | 3 | 3 | 7 | 3 | 4 | 0.1287 | 15.54 | 0.02 | N/A | 296 | qSDV | Supplementary
H2O | CO2 | 2 | 2 | 1 | 3 | 3 | 0 | 0.1289 | 15.5159 | 0.02 | N/A | 296 | qSDV | Supplementary
H2O | CO2 | 6 | 0 | 6 | 7 | 1 | 7 | 0.0936 | 21.3675 | 0.02 | N/A | 296 | qSDV | Supplementary
H2O | CO2 | 7 | 2 | 6 | 6 | 2 | 5 | 0.0997 | 20.0602 | 0.02 | N/A | 296 | qSDV | Supplementary
H2O | CO2 | 6 | 1 | 6 | 7 | 0 | 7 | 0.089 | 22.4719 | 0.02 | N/A | 296 | qSDV | Supplementary
H2O | CO2 | 2 | 2 | 0 | 3 | 3 | 1 | 0.145 | 13.7931 | 0.02 | N/A | 296 | qSDV | Supplementary
H2O | CO2 | 7 | 1 | 6 | 8 | 1 | 7 | 0.0982 | 20.3666 | 0.02 | N/A | 296 | qSDV | Supplementary
H2O | CO2 | 7 | 2 | 6 | 8 | 2 | 7 | 0.0919 | 21.7628 | 0.02 | N/A | 296 | qSDV | Supplementary
H2O | CO2 | 8 | 0 | 8 | 9 | 0 | 9 | 0.0784 | 25.5102 | 0.02 | N/A | 296 | qSDV | Δγ missing
H2O | CO2 | 6 | 2 | 4 | 5 | 2 | 3 | 0.1453 | 13.7646 | 0.02 | N/A | 296 | qSDV | Supplementary
H2O | CO2 | 6 | 2 | 4 | 7 | 2 | 5 | 0.1282 | 15.6006 | 0.02 | N/A | 296 | qSDV | Supplementary
H2O | CO2 | 6 | 3 | 4 | 6 | 4 | 3 | 0.1175 | 17.0213 | 0.02 | N/A | 296 | qSDV | Δγ blank
H2O | CO2 | 2 | 1 | 2 | 3 | 2 | 1 | 0.1812 | 11.0375 | 0.02 | N/A | 296 | qSDV | Supplementary
H2O | CO2 | 5 | 0 | 5 | 6 | 1 | 6 | 0.1003 | 19.9402 | 0.02 | N/A | 296 | qSDV | Supplementary
H2O | CO2 | 7 | 2 | 6 | 7 | 3 | 5 | 0.1139 | 17.5593 | 0.02 | N/A | 296 | qSDV | Supplementary
H2O | CO2 | 5 | 4 | 2 | 4 | 4 | 1 | 0.0996 | 20.0803 | 0.02 | N/A | 296 | qSDV | Supplementary
H2O | CO2 | 5 | 4 | 1 | 6 | 4 | 2 | 0.1024 | 19.5312 | 0.02 | N/A | 296 | qSDV | Supplementary
H2O | CO2 | 3 | 1 | 2 | 4 | 2 | 3 | 0.1689 | 11.8413 | 0.02 | N/A | 296 | qSDV | Supplementary
H2O | CO2 | 5 | 4 | 2 | 6 | 4 | 3 | 0.0934 | 21.4133 | 0.02 | N/A | 296 | qSDV | Supplementary
H2O | CO2 | 5 | 4 | 2 | 6 | 4 | 3 | 0.0977 | 20.4708 | 0.02 | N/A | 296 | qSDV | Supplementary
H2O | CO2 | 6 | 1 | 5 | 7 | 1 | 6 | 0.1138 | 17.5747 | 0.02 | N/A | 296 | qSDV | Supplementary
H2O | CO2 | 7 | 1 | 7 | 8 | 1 | 8 | 0.0796 | 25.1256 | 0.02 | N/A | 296 | qSDV | Supplementary
H2O | CO2 | 6 | 2 | 5 | 7 | 2 | 6 | 0.0982 | 20.3666 | 0.02 | N/A | 296 | qSDV | Supplementary
H2O | CO2 | 7 | 2 | 5 | 6 | 2 | 4 | 0.1121 | 17.8412 | 0.02 | N/A | 296 | qSDV | Δγ blank
H2O | CO2 | 5 | 3 | 2 | 6 | 3 | 3 | 0.129 | 15.5039 | 0.02 | N/A | 296 | qSDV | Supplementary
H2O | CO2 | 5 | 2 | 3 | 6 | 2 | 4 | 0.1435 | 13.9373 | 0.02 | N/A | 296 | qSDV | Supplementary
H2O | CO2 | 5 | 3 | 2 | 5 | 4 | 1 | 0.1269 | 15.7604 | 0.02 | N/A | 296 | qSDV | overlapping lines entry
H2O | CO2 | 5 | 3 | 3 | 6 | 3 | 4 | 0.0972 | 20.5761 | 0.02 | N/A | 296 | qSDV | Supplementary
H2O | CO2 | 9 | 2 | 8 | 8 | 2 | 7 | 0.0834 | 23.9808 | 0.02 | N/A | 296 | qSDV | Δγ blank
H2O | CO2 | 7 | 3 | 5 | 6 | 3 | 4 | 0.0935 | 21.3904 | 0.02 | N/A | 296 | qSDV | Supplementary
H2O | CO2 | 5 | 3 | 3 | 6 | 2 | 4 | 0.1332 | 15.015 | 0.02 | N/A | 296 | qSDV | Supplementary
H2O | CO2 | 2 | 1 | 1 | 3 | 2 | 2 | 0.1783 | 11.217 | 0.02 | N/A | 296 | qSDV | Supplementary
H2O | CO2 | 6 | 0 | 6 | 6 | 1 | 5 | 0.1072 | 18.6567 | 0.02 | N/A | 296 | qSDV | Δγ blank
H2O | CO2 | 4 | 0 | 4 | 5 | 1 | 5 | 0.1241 | 16.116 | 0.02 | N/A | 296 | qSDV | Supplementary
H2O | CO2 | 6 | 4 | 2 | 5 | 4 | 1 | 0.1011 | 19.7824 | 0.02 | N/A | 296 | qSDV | Supplementary
H2O | CO2 | 4 | 1 | 4 | 5 | 0 | 5 | 0.1111 | 18.0018 | 0.02 | N/A | 296 | qSDV | Supplementary
H2O | CO2 | 5 | 1 | 4 | 6 | 1 | 5 | 0.137 | 14.5985 | 0.02 | N/A | 296 | qSDV | Supplementary
H2O | CO2 | 6 | 0 | 6 | 7 | 0 | 7 | 0.0909 | 22.0022 | 0.02 | N/A | 296 | qSDV | Supplementary

## 374 H2O by CO2
active species | perturbing species | J' | Ka' | Kc' | J" | Ka" | Kc" | gamma | percentage error in gamma | absolute uncertainty in gamma | n | temperature (K) | line profile | notes
H2O | CO2 | 4 | 2 | 2 | 4 | 2 | 3 | 0.1651 | 0.606 | 0.001 | N/A | 296 | qSDV Voigt | H2O–CO2 broadening and shift parameters from Table 2, ν_HITRAN=3765.760290 cm^-1; γ, δ and γ2 obtained using qSDV profile. Temperature exponent n not reported; effective temperature for fitted coefficients not explicitly given (spectra recorded at 296.2–296.4 K, Table 1).
H2O | CO2 | 2 | 1 | 1 | 2 | 1 | 2 | 0.1873 | 0.481 | 0.0009 | N/A | 296 | qSDV Voigt | H2O–CO2 broadening and shift parameters from Table 2, ν_HITRAN=3769.888959 cm^-1; γ, δ and γ2 obtained using qSDV profile. Temperature exponent n not reported; effective temperature for fitted coefficients not explicitly given (spectra recorded at 296.2–296.4 K, Table 1).
H2O | CO2 | 6 | 1 | 6 | 5 | 0 | 5 | 0.1081 | 0.833 | 0.0009 | N/A | 296 | qSDV Voigt | H2O–CO2 broadening and shift parameters from Table 2, ν_HITRAN=3770.455374 cm^-1; γ, δ and γ2 obtained using qSDV profile. Temperature exponent n not reported; effective temperature for fitted coefficients not explicitly given (spectra recorded at 296.2–296.4 K, Table 1).
H2O | CO2 | 5 | 5 | 0 | 5 | 4 | 1 | 0.1028 | 1.07 | 0.0011 | N/A | 296 | qSDV Voigt | H2O–CO2 broadening and shift parameters from Table 2, ν_HITRAN=3771.562814 cm^-1; γ, δ and γ2 obtained using qSDV profile. Temperature exponent n not reported; effective temperature for fitted coefficients not explicitly given (spectra recorded at 296.2–296.4 K, Table 1).
H2O | CO2 | 6 | 6 | 0 | 6 | 5 | 1 | 0.0984 | 1.22 | 0.0012 | N/A | 296 | qSDV Voigt | H2O–CO2 broadening and shift parameters from Table 2, ν_HITRAN=3789.243665 cm^-1; γ, δ and γ2 obtained using qSDV profile. Temperature exponent n not reported; effective temperature for fitted coefficients not explicitly given (spectra recorded at 296.2–296.4 K, Table 1).
H2O | CO2 | 6 | 6 | 1 | 6 | 5 | 2 | 0.0979 | 1.124 | 0.0011 | N/A | 296 | qSDV Voigt | H2O–CO2 broadening and shift parameters from Table 2, ν_HITRAN=3789.277423 cm^-1; γ, δ and γ2 obtained using qSDV profile. Temperature exponent n not reported; effective temperature for fitted coefficients not explicitly given (spectra recorded at 296.2–296.4 K, Table 1).
H2O | CO2 | 5 | 2 | 4 | 4 | 1 | 3 | 0.1521 | 0.657 | 0.001 | N/A | 296 | qSDV Voigt | H2O–CO2 broadening and shift parameters from Table 2, ν_HITRAN=3789.634765 cm^-1; γ, δ and γ2 obtained using qSDV profile. Temperature exponent n not reported; effective temperature for fitted coefficients not explicitly given (spectra recorded at 296.2–296.4 K, Table 1).
H2O | CO2 | 2 | 1 | 2 | 1 | 1 | 1 | 0.1774 | 0.507 | 0.0009 | N/A | 296 | qSDV Voigt | H2O–CO2 broadening and shift parameters from Table 2, ν_HITRAN=3796.439550 cm^-1; γ, δ and γ2 obtained using qSDV profile. Temperature exponent n not reported; effective temperature for fitted coefficients not explicitly given (spectra recorded at 296.2–296.4 K, Table 1).
H2O | CO2 | 6 | 2 | 4 | 6 | 2 | 5 | 0.1289 | 0.698 | 0.0009 | N/A | 296 | qSDV Voigt | H2O–CO2 broadening and shift parameters from Table 2, ν_HITRAN=3797.787931 cm^-1; γ, δ and γ2 obtained using qSDV profile. Temperature exponent n not reported; effective temperature for fitted coefficients not explicitly given (spectra recorded at 296.2–296.4 K, Table 1).
H2O | CO2 | 3 | 2 | 2 | 3 | 0 | 3 | 0.1583 | 0.505 | 0.0008 | N/A | 296 | qSDV Voigt | H2O–CO2 broadening and shift parameters from Table 2, ν_HITRAN=3819.904141 cm^-1; γ, δ and γ2 obtained using qSDV profile. Temperature exponent n not reported; effective temperature for fitted coefficients not explicitly given (spectra recorded at 296.2–296.4 K, Table 1).
H2O | CO2 | 4 | 3 | 1 | 3 | 2 | 2 | 0.1186 | 0.675 | 0.0008 | N/A | 296 | qSDV Voigt | H2O–CO2 broadening and shift parameters from Table 2, ν_HITRAN=3825.552171 cm^-1; γ, δ and γ2 obtained using qSDV profile. Temperature exponent n not reported; effective temperature for fitted coefficients not explicitly given (spectra recorded at 296.2–296.4 K, Table 1).
H2O | CO2 | 3 | 2 | 1 | 2 | 2 | 0 | 0.16 | 0.375 | 0.0006 | N/A | 296 | qSDV Voigt | H2O–CO2 broadening and shift parameters from Table 2, ν_HITRAN=3826.753966 cm^-1; γ, δ and γ2 obtained using qSDV profile. Temperature exponent n not reported; effective temperature for fitted coefficients not explicitly given (spectra recorded at 296.2–296.4 K, Table 1).
H2O | CO2 | 4 | 2 | 3 | 4 | 0 | 4 | 0.1302 | 0.845 | 0.0011 | N/A | 296 | qSDV Voigt | H2O–CO2 broadening and shift parameters from Table 2, ν_HITRAN=3827.999548 cm^-1; γ, δ and γ2 obtained using qSDV profile. Temperature exponent n not reported; effective temperature for fitted coefficients not explicitly given (spectra recorded at 296.2–296.4 K, Table 1).
H2O | CO2 | 3 | 1 | 2 | 2 | 1 | 1 | 0.1853 | 0.648 | 0.0012 | N/A | 296 | qSDV Voigt | H2O–CO2 broadening and shift parameters from Table 2, ν_HITRAN=3831.686284 cm^-1; γ, δ and γ2 obtained using qSDV profile. Temperature exponent n not reported; effective temperature for fitted coefficients not explicitly given (spectra recorded at 296.2–296.4 K, Table 1).
H2O | CO2 | 4 | 3 | 2 | 3 | 3 | 1 | 0.1142 | 0.701 | 0.0008 | N/A | 296 | qSDV Voigt | H2O–CO2 broadening and shift parameters from Table 2, ν_HITRAN=3839.929388 cm^-1; γ, δ and γ2 obtained using qSDV profile. Temperature exponent n not reported; effective temperature for fitted coefficients not explicitly given (spectra recorded at 296.2–296.4 K, Table 1).
H2O | CO2 | 5 | 2 | 4 | 5 | 0 | 5 | 0.1121 | 0.714 | 0.0008 | N/A | 296 | qSDV Voigt | H2O–CO2 broadening and shift parameters from Table 2, ν_HITRAN=3840.125904 cm^-1; γ, δ and γ2 obtained using qSDV profile. Temperature exponent n not reported; effective temperature for fitted coefficients not explicitly given (spectra recorded at 296.2–296.4 K, Table 1).
H2O | CO2 | 4 | 3 | 1 | 3 | 3 | 0 | 0.1133 | 0.971 | 0.0011 | N/A | 296 | qSDV Voigt | H2O–CO2 broadening and shift parameters from Table 2, ν_HITRAN=3841.044825 cm^-1; γ, δ and γ2 obtained using qSDV profile. Temperature exponent n not reported; effective temperature for fitted coefficients not explicitly given (spectra recorded at 296.2–296.4 K, Table 1).
H2O | CO2 | 6 | 1 | 5 | 6 | 1 | 6 | 0.1308 | 0.765 | 0.001 | N/A | 296 | qSDV Voigt | H2O–CO2 broadening and shift parameters from Table 2, ν_HITRAN=3843.504684 cm^-1; γ, δ and γ2 obtained using qSDV profile. Temperature exponent n not reported; effective temperature for fitted coefficients not explicitly given (spectra recorded at 296.2–296.4 K, Table 1).
H2O | CO2 | 4 | 2 | 3 | 3 | 2 | 2 | 0.1167 | 0.771 | 0.0009 | N/A | 296 | qSDV Voigt | H2O–CO2 broadening and shift parameters from Table 2, ν_HITRAN=3843.750883 cm^-1; γ, δ and γ2 obtained using qSDV profile. Temperature exponent n not reported; effective temperature for fitted coefficients not explicitly given (spectra recorded at 296.2–296.4 K, Table 1).
H2O | CO2 | 5 | 3 | 3 | 5 | 1 | 4 | 0.1406 | 0.569 | 0.0008 | N/A | 296 | qSDV Voigt | H2O–CO2 broadening and shift parameters from Table 2, ν_HITRAN=3844.847182 cm^-1; γ, δ and γ2 obtained using qSDV profile. Temperature exponent n not reported; effective temperature for fitted coefficients not explicitly given (spectra recorded at 296.2–296.4 K, Table 1).
H2O | CO2 | 5 | 4 | 2 | 4 | 4 | 1 | 0.0988 | 0.911 | 0.0009 | N/A | 296 | qSDV Voigt | H2O–CO2 broadening and shift parameters from Table 2, ν_HITRAN=3857.164232 cm^-1; γ, δ and γ2 obtained using qSDV profile. Temperature exponent n not reported; effective temperature for fitted coefficients not explicitly given (spectra recorded at 296.2–296.4 K, Table 1).
H2O | CO2 | 5 | 4 | 1 | 4 | 4 | 0 | 0.1019 | 0.785 | 0.0008 | N/A | 296 | qSDV Voigt | H2O–CO2 broadening and shift parameters from Table 2, ν_HITRAN=3857.424947 cm^-1; γ, δ and γ2 obtained using qSDV profile. Temperature exponent n not reported; effective temperature for fitted coefficients not explicitly given (spectra recorded at 296.2–296.4 K, Table 1).

## 375 HDO by CO2
active species | perturbing species | J' | Ka' | Kc' | J" | Ka" | Kc" | gamma | percentage error in gamma | absolute uncertainty in gamma | n | temperature (K) | line profile | notes
HDO | CO2 | 6 | 3 | 4 | 5 | 3 | 3 | 0.115 | 2.609 | 0.003 | N/A | 297 | quadratic speed-dependent Voigt (qSDV) | HDO–CO2 line in band (v1 v2 v3) = (0 1 1) at ν_HITRAN = 5190.6176 cm^-1; γ_CO2 = 0.115(3) cm^-1 atm^-1 taken directly from Table 2 with 1σ uncertainty 0.003 cm^-1 atm^-1; parameters retrieved by multispectrum fit using qSDV profile at room temperature; temperature exponent n not reported; per-line experimental temperature not specified (HDO–CO2 spectra recorded at ~297.2–297.3 K in Table 1). Source: Table 2.
HDO | CO2 | 10 | 0 | 10 | 11 | 0 | 11 | 0.078 | 1.282 | 0.001 | N/A | 297 | quadratic speed-dependent Voigt (qSDV) | HDO–CO2 line in band (v1 v2 v3) = (2 0 0) at ν_HITRAN = 5191.0974 cm^-1; γ_CO2 = 0.078(1) cm^-1 atm^-1 with 1σ uncertainty 0.001 cm^-1 atm^-1 from Table 2; qSDV line profile used in retrieval; n not reported; per-line temperature not given (only spectrum-level ~297 K in Table 1). Source: Table 2.
HDO | CO2 | 10 | 1 | 10 | 11 | 1 | 11 | 0.074 | 2.703 | 0.002 | N/A | 297 | quadratic speed-dependent Voigt (qSDV) | HDO–CO2 line in band (v1 v2 v3) = (2 0 0) at ν_HITRAN = 5191.2148 cm^-1; γ_CO2 = 0.074(2) cm^-1 atm^-1 with 1σ uncertainty 0.002 cm^-1 atm^-1 from Table 2; qSDV profile used; temperature exponent n not provided; individual line temperature not specified (HDO–CO2 spectra at ~297.2–297.3 K per Table 1). Source: Table 2.
HDO | CO2 | 8 | 1 | 8 | 7 | 1 | 7 | 0.096 | 2.083 | 0.002 | N/A | 297 | quadratic speed-dependent Voigt (qSDV) | HDO–CO2 line in band (v1 v2 v3) = (0 1 1) at ν_HITRAN = 5191.2702 cm^-1; γ_CO2 = 0.096(2) cm^-1 atm^-1 (1σ = 0.002) from Table 2; corresponding γ2 and δ_CO2 also tabulated but not used here; qSDV profile applied; n not reported; per-line temperature not listed (only spectrum-level ~297 K). Source: Table 2.
HDO | CO2 | 8 | 2 | 6 | 9 | 2 | 7 | 0.106 | 0.943 | 0.001 | N/A | 297 | quadratic speed-dependent Voigt (qSDV) | HDO–CO2 line in band (v1 v2 v3) = (2 0 0) at ν_HITRAN = 5191.8363 cm^-1; γ_CO2 = 0.106(1) cm^-1 atm^-1 with 1σ uncertainty 0.001 cm^-1 atm^-1 from Table 2; qSDV line profile; n not given; no per-line temperature (HDO–CO2 spectra near 297.2–297.3 K in Table 1). Source: Table 2.
HDO | CO2 | 8 | 0 | 8 | 7 | 0 | 7 | 0.098 | 2.041 | 0.002 | N/A | 297 | quadratic speed-dependent Voigt (qSDV) | HDO–CO2 line in band (v1 v2 v3) = (0 1 1) at ν_HITRAN = 5191.9018 cm^-1; γ_CO2 = 0.098(2) cm^-1 atm^-1 (1σ = 0.002) from Table 2; qSDV profile used; temperature exponent n not reported; per-line temperature not specified (only spectrum-level ~297 K). Source: Table 2.
HDO | CO2 | 6 | 3 | 3 | 5 | 3 | 2 | 0.13 | 1.538 | 0.002 | N/A | 297 | quadratic speed-dependent Voigt (qSDV) | HDO–CO2 line in band (v1 v2 v3) = (0 1 1) at ν_HITRAN = 5192.4578 cm^-1; γ_CO2 = 0.130(2) cm^-1 atm^-1 with 1σ = 0.002 cm^-1 atm^-1 from Table 2; γ2 also tabulated; qSDV profile; n not given; per-line temperature not available (HDO–CO2 spectra at ~297.2–297.3 K per Table 1). Source: Table 2.
HDO | CO2 | 4 | 2 | 3 | 3 | 1 | 2 | 0.173 | 1.156 | 0.002 | N/A | 297 | quadratic speed-dependent Voigt (qSDV) | HDO–CO2 line in band (v1 v2 v3) = (0 1 1) at ν_HITRAN = 5193.2488 cm^-1; γ_CO2 = 0.173(2) cm^-1 atm^-1 (1σ = 0.002) from Table 2; qSDV profile used; n not reported; no explicit per-line temperature (only spectrum-level ~297 K). Source: Table 2.
HDO | CO2 | 6 | 2 | 4 | 5 | 2 | 3 | 0.157 | 1.274 | 0.002 | N/A | 297 | quadratic speed-dependent Voigt (qSDV) | HDO–CO2 line in band (v1 v2 v3) = (0 1 1) at ν_HITRAN = 5194.0254 cm^-1; γ_CO2 = 0.157(2) cm^-1 atm^-1 with 1σ uncertainty 0.002 cm^-1 atm^-1 from Table 2; γ2 provided but not used here; qSDV profile; n not reported; per-line temperature not specified (HDO–CO2 spectra ~297.2–297.3 K). Source: Table 2.
HDO | CO2 | 9 | 3 | 7 | 9 | 2 | 8 | 0.083 | 1.205 | 0.001 | N/A | 297 | quadratic speed-dependent Voigt (qSDV) | HDO–CO2 line in band (v1 v2 v3) = (0 1 1) at ν_HITRAN = 5194.4846 cm^-1; γ_CO2 = 0.083(1) cm^-1 atm^-1 (1σ = 0.001) from Table 2; qSDV line shape; temperature exponent n not given; per-line temperature not listed (spectrum-level ~297 K only). Source: Table 2.
HDO | CO2 | 6 | 4 | 3 | 5 | 4 | 2 | 0.111 | 1.802 | 0.002 | N/A | 297 | quadratic speed-dependent Voigt (qSDV) | HDO–CO2 line in band (v1 v2 v3) = (0 1 1) at ν_HITRAN = 5195.4199 cm^-1; γ_CO2 = 0.111(2) cm^-1 atm^-1 with 1σ = 0.002 cm^-1 atm^-1 from Table 2; qSDV line profile; n not reported; individual line temperature not provided (HDO–CO2 spectra around 297.2–297.3 K). Source: Table 2.
HDO | CO2 | 6 | 4 | 2 | 5 | 4 | 1 | 0.112 | 2.679 | 0.003 | N/A | 297 | quadratic speed-dependent Voigt (qSDV) | HDO–CO2 line in band (v1 v2 v3) = (0 1 1) at ν_HITRAN = 5195.5048 cm^-1; γ_CO2 = 0.112(3) cm^-1 atm^-1 (1σ = 0.003) from Table 2; qSDV profile; temperature exponent n not available; per-line temperature not specified (only spectrum-level ~297 K). Source: Table 2.
HDO | CO2 | 8 | 1 | 8 | 7 | 0 | 7 | 0.118 | 0.847 | 0.001 | N/A | 297 | quadratic speed-dependent Voigt (qSDV) | HDO–CO2 line in band (v1 v2 v3) = (0 1 1) at ν_HITRAN = 5192.5544 cm^-1; γ_CO2 = 0.118(1) cm^-1 atm^-1 with 1σ uncertainty 0.001 cm^-1 atm^-1 from Table 2; γ2 also given; qSDV line profile; n not reported; per-line temperature not listed (HDO–CO2 spectra recorded near 297.2–297.3 K). Source: Table 2.
D2O | CO2 | 7 | 2 | 6 | 6 | 2 | 5 | 0.117 | 1.709 | 0.002 | N/A | 297 | quadratic speed-dependent Voigt (qSDV) | D2O–CO2 line in band (v1 v2 v3) = (0 2 1) at ν_HITRAN = 5192.8416 cm^-1; γ_CO2 = 0.117(2) cm^-1 atm^-1 with 1σ = 0.002 cm^-1 atm^-1 from Table 2; qSDV profile used to retrieve line parameters; temperature exponent n not reported; per-line temperature not provided (D2O–CO2 lines measured under same HDO–CO2 experimental conditions at ~297 K). Source: Table 2.
D2O | CO2 | 7 | 2 | 6 | 8 | 1 | 7 | 0.116 | 1.724 | 0.002 | N/A | 297 | quadratic speed-dependent Voigt (qSDV) | D2O–CO2 line in band (v1 v2 v3) = (2 0 0) at ν_HITRAN = 5193.1545 cm^-1; γ_CO2 = 0.116(2) cm^-1 atm^-1 (1σ = 0.002) from Table 2; qSDV line profile; n not given; per-line temperature not specified (only spectrum-level conditions near 297 K). Source: Table 2.
D2O | CO2 | 7 | 1 | 6 | 6 | 1 | 5 | 0.122 | 1.639 | 0.002 | N/A | 297 | quadratic speed-dependent Voigt (qSDV) | D2O–CO2 line in band (v1 v2 v3) = (0 2 1) at ν_HITRAN = 5193.6628 cm^-1; γ_CO2 = 0.122(2) cm^-1 atm^-1 with 1σ uncertainty 0.002 cm^-1 atm^-1 from Table 2; qSDV profile used; n not reported; no per-line temperature (spectrum-level ~297 K). Source: Table 2.
D2O | CO2 | 6 | 1 | 5 | 7 | 2 | 6 | 0.141 | 2.128 | 0.003 | N/A | 297 | quadratic speed-dependent Voigt (qSDV) | D2O–CO2 line in band (v1 v2 v3) = (2 0 0) at ν_HITRAN = 5194.7839 cm^-1; γ_CO2 = 0.141(3) cm^-1 atm^-1 (1σ = 0.003) from Table 2; γ2 given but not used here; qSDV profile; n not reported; per-line temperature not specified (D2O–CO2 measured under same ~297 K conditions). Source: Table 2.
D2O | CO2 | 3 | 2 | 1 | 4 | 3 | 2 | 0.154 | 0.649 | 0.001 | N/A | 297 | quadratic speed-dependent Voigt (qSDV) | D2O–CO2 line in band (v1 v2 v3) = (2 0 0) at ν_HITRAN = 5194.9101 cm^-1; γ_CO2 = 0.154(1) cm^-1 atm^-1 with 1σ uncertainty 0.001 cm^-1 atm^-1 from Table 2; qSDV profile; n not reported; individual line temperature not listed (only spectrum-level ~297 K). Source: Table 2.
D2O | CO2 | 8 | 4 | 4 | 8 | 5 | 3 | 0.114 | 1.754 | 0.002 | N/A | 297 | quadratic speed-dependent Voigt (qSDV) | D2O–CO2 line in band (v1 v2 v3) = (2 0 0) at ν_HITRAN = 5195.0123 cm^-1; γ_CO2 = 0.114(2) cm^-1 atm^-1 (1σ = 0.002) from Table 2; qSDV line profile; n not reported; per-line temperature not available (spectrum-level ~297 K). Source: Table 2.
D2O | CO2 | 6 | 3 | 4 | 5 | 3 | 3 | 0.109 | 0.917 | 0.001 | N/A | 297 | quadratic speed-dependent Voigt (qSDV) | D2O–CO2 line in band (v1 v2 v3) = (0 2 1) at ν_HITRAN = 5195.6444 cm^-1; γ_CO2 = 0.109(1) cm^-1 atm^-1 with 1σ uncertainty 0.001 cm^-1 atm^-1 from Table 2; qSDV profile; temperature exponent n not given; per-line temperature not specified (only spectrum-level ~297 K). Source: Table 2.

## 47 NO by H2O, O2 and NO
active species | perturbing species | J' | Ka' | Kc' | J" | Ka" | Kc" | gamma | percentage error in gamma | absolute uncertainty in gamma | n | temperature (K) | line profile | notes
NO | Ar | N/A | N/A | N/A | N/A | N/A | N/A | 0.25 | uncertain | uncertain | N/A | 295 | Voigt | J-averaged broadening coefficient 2gamma_bar = 0.50 cm^-1 atm^-1 and shift delta_bar = -0.16 cm^-1 atm^-1 for NO A–X(0,0) at 295 K with Ar perturber, taken from Table II summarizing room-temperature results; gamma here is the HWHM per atm obtained as 2gamma_bar/2; Ka and Kc are not applicable for linear NO; individual J′ and J″ for the averaged value are not specified numerically in the text (only that several J″ values in the range ~3–26 were used and that 2gamma and delta are independent of J″); temperature exponent n is not reported (temperature dependences are stated to be addressed in a subsequent report); collision profiles were fit with Voigt functions (Section THEORY and SAMPLE DATA AND ANALYSIS).
NO | O2 | N/A | N/A | N/A | N/A | N/A | N/A | 0.265 | uncertain | uncertain | N/A | 295 | Voigt | J-averaged broadening coefficient 2gamma_bar = 0.53 cm^-1 atm^-1 and shift delta_bar = -0.16 cm^-1 atm^-1 for NO A–X(0,0) at 295 K with O2 perturber, from Table II and the discussion around Figs. 5 and 6; gamma = 0.265 cm^-1 atm^-1 is the HWHM per atm derived as 2gamma_bar/2; Ka and Kc are not applicable for linear NO; coefficients are reported as essentially independent of ground-state rotational quantum number J″ over the investigated range; percentage and absolute uncertainties in gamma are discussed only qualitatively (typical combined uncertainty ~3% including baseline and systematic effects), so no explicit numerical uncertainty is given; n is not reported; Voigt line shape is used to model the profiles (Section THEORY and SAMPLE DATA AND ANALYSIS).
NO | NO | N/A | N/A | N/A | N/A | N/A | N/A | 0.275 | uncertain | uncertain | N/A | 295 | Voigt | J-averaged self-broadening coefficient 2gamma_bar = 0.55 cm^-1 atm^-1 and shift delta_bar = -0.17 cm^-1 atm^-1 for NO A–X(0,0) at 295 K, from Table II (current paper plus prior work cited therein); gamma = 0.275 cm^-1 atm^-1 is the HWHM per atm derived as 2gamma_bar/2; Ka and Kc are not applicable for linear NO; measurements span several J″ values (including 20 and 33.5 as noted in Table I and associated discussion), but only J″-averaged values are tabulated, and the authors report no discernible J″ dependence for 2gamma or delta for NO perturbers; uncertainties in gamma are discussed only in aggregate (minimum ~2% plus random contributions, typically ~3%), so explicit percentage and absolute uncertainties are marked as uncertain; temperature exponent n is not given; Voigt profile fits are used for the analysis.
NO | N2 | N/A | N/A | N/A | N/A | N/A | N/A | 0.29 | uncertain | uncertain | N/A | 295 | Voigt | J-averaged broadening coefficient 2gamma_bar = 0.58 cm^-1 atm^-1 and shift delta_bar = -0.18 cm^-1 atm^-1 for NO A–X(0,0) at 295 K with N2 perturber, as summarized in Table II from earlier work (Ref. 7) and compared here; gamma = 0.29 cm^-1 atm^-1 is the HWHM per atm derived as 2gamma_bar/2; NO is linear so Ka and Kc are not applicable; specific J′ and J″ used for N2 perturber in the earlier study are only given as a small set of J″ values (Table II lists 3, 13, 26) and the coefficients are reported to be independent of J″; measurement uncertainties are discussed only generally (~3%), so both percentage and absolute uncertainties are marked as uncertain; no temperature exponent n is reported in this paper; line shapes are modeled with Voigt profiles.
NO | H2O | N/A | N/A | N/A | N/A | N/A | N/A | 0.395 | uncertain | uncertain | N/A | 295 | Voigt | J-averaged broadening coefficient 2gamma_bar = 0.79 cm^-1 atm^-1 and shift delta_bar = -0.21 cm^-1 atm^-1 for NO A–X(0,0) at 295 K with H2O perturber, taken from Table II and the discussion of Figs. 5 and 6; gamma = 0.395 cm^-1 atm^-1 is the HWHM per atm obtained as 2gamma_bar/2; NO is linear so Ka and Kc are not applicable; measurements cover J″ values from about 3.5 to 18.5 (see Table I and Figs. 5–6), with 2gamma showing no clear J″ dependence while delta shows a modest J″ dependence, but only the J″-averaged 2gamma_bar and delta_bar are explicitly tabulated; measurement uncertainty in 2gamma is described qualitatively (minimum ~2% plus random error, typically ~3%), so explicit percentage

## 162 Br2 by Ar and self, HD ELEC
active species | perturbing species | J' | Ka' | Kc' | J" | Ka" | Kc" | gamma | percentage error in gamma | absolute uncertainty in gamma | n | temperature (K) | line profile | notes
Cl2 | Cl2 | N/A | N/A | N/A | N/A | N/A | N/A | 0.103 | 3.88 | 0.004 | N/A | 300 | N/A | Self-broadening. γ = 0.206/2 with uncertainty 0.008/2. No J reported. Linear molecule. Source: Table 3 A.
Br2 | Br2 | N/A | N/A | N/A | N/A | N/A | N/A | 0.084 | 6.55 | 0.011 | N/A | 300 | N/A | Self-broadening. γ = 0.168/2, uncertainty 0.022/2. No J reported. Linear molecule. Source: Table 3 A.
I2 | I2 | N/A | N/A | N/A | N/A | N/A | N/A | 0.1 | 25 | 0.025 | N/A | 300 | N/A | Self-broadening. γ = 0.20/2 = 0.10. Uncertainty 0.05/2. No J reported. Source: Table 3 A.
O2 | O2 | N/A | N/A | N/A | N/A | N/A | N/A | 0.05 | N/A | N/A | N/A | 300 | N/A | Self-broadening. γ = 0.10/2 = 0.05. Uncertainty not given. No J reported. Linear. Source: Table 3 A.
HD | HD | N/A | N/A | N/A | N/A | N/A | N/A | 1.4 | 46.43 | 0.65 | N/A | 300 | N/A | Self-broadening. γ = 2.8/2 = 1.40. Uncertainty 1.3/2. Very large uncertainty. No J reported. Source: Table 3 A.
Br2 | Ar | N/A | N/A | N/A | N/A | N/A | N/A | 0.087 | 13.79 | 0.012 | N/A | 300 | N/A | Foreign broadening. γ = 0.174/2 = 0.087. Uncertainty 0.024/2. Source: Table 3 B.
HD | He | N/A | N/A | N/A | N/A | N/A | N/A | 0.225 | 33.33 | 0.075 | N/A | 300 | N/A | Foreign broadening. γ = 0.45/2 = 0.225. Uncertainty 0.15/2. Source: Table 3 B.
AlH | H2 | N/A | N/A | N/A | N/A | N/A | N/A | 0.12 | 16.67 | 0.02 | N/A | 1500 | N/A | Foreign broadening. γ = 0.24/2 = 0.12. Uncertainty 0.04/2. Temperature is stated 'assumed 1500 K'. Source: Table 3 B.
H2CO | Ar | N/A | N/A | N/A | N/A | N/A | N/A | 0.0575 | 1.74 | 0.001 | N/A | 480 | N/A | Foreign broadening. γ = 0.115/2 = 0.0575. Uncertainty 0.002/2. Temperature 480 K. Source: Table 3 B.
Br2 | Br2 | uncertain | N/A | N/A | uncertain | N/A | N/A | 0.084 | 1.79 | 0.0015 | N/A | 300 | Lorentz | Self-broadening of Br2 B′Π0u+–X1Σg+ visible absorption lines; collision FWHM pressure coefficient reported as (0.168 ± 0.003) cm^-1/atm from deconvolution of Br2 self-broadening data (Table I) in Section 4; gamma here is the HWHM per atm taken as half of that FWHM value (0.084 cm^-1/atm); no dependence on rotational quantum number detected over J = 20–80 so a single J value cannot be assigned; Br2 is linear so Ka/Kc are not applicable; experiment at ~300 K; line shape is Lorentzian according to impact-theory discussion in Section 5. Source: Sections 3–4, Table I discussion and collision-width summary.
Cl2 | Cl2 | uncertain | N/A | N/A | uncertain | N/A | N/A | 0.103 | 3.88 | 0.004 | N/A | 300 | Lorentz | Self-broadening of Cl2 B′Π0u+–X1Σg+ absorption lines; average pressure coefficient of line FWHM reported as (0.206 ± 0.008) cm^-1/atm from least-squares fits to widths vs pressure for five lines in Table II (P(5), P(29), R(30), P(3), R(4)); deconvolution analysis states that collision widths give the same pressure dependence as the measured FWHM; gamma here is the HWHM per atm taken as half of 0.206 cm^-1/atm (0.103 cm^-1/atm); no dependence on rotational quantum number found, so a single J cannot be assigned; Cl2 is linear so Ka/Kc are not applicable; Doppler-broadening discussion explicitly gives temperature ~300 K; line shape is Lorentzian by impact-approximation arguments in Section 5. Source: Section 3 (Table II and Fig. 3) and Section 4 collision-broadening summary.
AlH | H2 | uncertain | N/A | N/A | uncertain | N/A | N/A | 0.12 | 12.5 | 0.015 | N/A | N/A | N/A | Foreign-gas broadening of AlH (‘Π–‘Σ system) by H2 from Watson & Hull, as quoted in the Introduction: FWHM pressure coefficient (+0.24 ± 0.03) cm^-1/atm and shift (−0.05 ± 0.03) cm^-1/atm; gamma here is the HWHM per atm taken as half of the reported FWHM slope (0.12 cm^-1/atm) with half the quoted uncertainty (0.015 cm^-1/atm); rotational line-broadening and shifts reported to be independent of rotational quantum number so a single J cannot be specified; Ka/Kc not applicable for this (effectively linear) diatomic; experimental temperature is not given in the quoted summary, so temperature is marked N/A; line profile is not specified in the cited work, so line profile is marked N/A. Source: Introduction quotation of Watson & Hull’s AlH–H2 pressure-broadening results.

## 378 NH3 by N2, O2, H2, Ar, He
active species | perturbing species | J' | K' | Ka' | Kc' | J" | K" | Ka" | Kc" | gamma | percentage error in gamma | absolute uncertainty in gamma | n | temperature (K) | line profile | notes
NH3 | N2 | 4 | N/A | N/A | 3 | 3 | N/A | N/A | 3 | 0.11308 | 0.26882 | 0.00030398 | N/A | 296 | Rautian (Dicke-narrowed) | Table 2; R-branch sR(3,3) v1 band ¦ J'=J''+1 ¦ K'=K'' ¦ Ka/Kc not resolved; symmetric-top notation
NH3 | N2 | 4 | N/A | N/A | 2 | 3 | N/A | N/A | 2 | 0.10852 | 0.28011 | 0.00030398 | N/A | 296 | Rautian (Dicke-narrowed) | Table 2; R-branch sR(3,3)
NH3 | N2 | 4 | N/A | N/A | 1 | 3 | N/A | N/A | 1 | 0.10264 | 0.49358 | 0.00050663 | N/A | 296 | Rautian (Dicke-narrowed) | Table 2; sR(3,3)
NH3 | N2 | 4 | N/A | N/A | 0 | 3 | N/A | N/A | 0 | 0.098589 | 0.20555 | 0.00020265 | N/A | 296 | Rautian (Dicke-narrowed) | Table 2; sR(3,3)
NH3 | N2 | 4 | N/A | N/A | 3 | 3 | N/A | N/A | 3 | 0.11409 | 0.17762 | 0.00020265 | N/A | 296 | Rautian (Dicke-narrowed) | Table 2; sR(3,3)
NH3 | N2 | 4 | N/A | N/A | 2 | 3 | N/A | N/A | 2 | 0.11004 | 1.3812 | 0.0015199 | N/A | 296 | Rautian (Dicke-narrowed) | Table 2; sR(3,3) self-broadening
NH3 | N2 | 4 | N/A | N/A | 1 | 3 | N/A | N/A | 1 | 0.10224 | 0.39643 | 0.0004053 | N/A | 296 | Rautian (Dicke-narrowed) | Table 2; sR(3,2)
NH3 | N2 | 2 | N/A | N/A | 1 | 1 | N/A | N/A | 1 | 0.11693 | 0.69324 | 0.0008106 | N/A | 296 | Rautian (Dicke-narrowed) | Table 2; sR(3,2)
NH3 | N2 | 2 | N/A | N/A | 0 | 1 | N/A | N/A | 0 | 0.10811 | 0.4686 | 0.00050663 | N/A | 296 | Rautian (Dicke-narrowed) | Table 2; sR(3,2)
NH3 | N2 | 2 | N/A | N/A | 1 | 1 | N/A | N/A | 1 | 0.11693 | 0.60659 | 0.00070928 | N/A | 296 | Rautian (Dicke-narrowed) | Table 2; sR(3,2)
NH3 | N2 | 2 | N/A | N/A | 0 | 0 | N/A | N/A | 0 | 0.1146 | 1.061 | 0.0012159 | N/A | 296 | Rautian (Dicke-narrowed) | Table 2; sR(3,2)
NH3 | N2 | 1 | N/A | N/A | 1 | 1 | N/A | N/A | 1 | 0.11602 | 0.78603 | 0.00091193 | N/A | 296 | Rautian (Dicke-narrowed) | Table 2; sR(3,2) self
NH3 | N2 | 2 | N/A | N/A | 2 | 2 | N/A | N/A | 2 | 0.11389 | 1.0676 | 0.0012159 | N/A | 296 | Rautian (Dicke-narrowed) | Table 2; sR(3,1)
NH3 | N2 | 2 | N/A | N/A | 1 | 2 | N/A | N/A | 1 | 0.11156 | 0.99909 | 0.0011146 | N/A | 296 | Rautian (Dicke-narrowed) | Table 2; sR(3,1)
NH3 | N2 | 3 | N/A | N/A | 3 | 3 | N/A | N/A | 3 | 0.11075 | 0.73193 | 0.0008106 | N/A | 296 | Rautian (Dicke-narrowed) | Table 2; sR(3,1)
NH3 | N2 | 3 | N/A | N/A | 2 | 3 | N/A | N/A | 2 | 0.10953 | 1.9426 | 0.0021278 | N/A | 296 | Rautian (Dicke-narrowed) | Table 2; sR(3,1)
NH3 | N2 | 3 | N/A | N/A | 1 | 3 | N/A | N/A | 1 | 0.096157 | 1.7914 | 0.0017225 | N/A | 296 | Rautian (Dicke-narrowed) | Table 2; sR(3,1)
NH3 | N2 | 4 | N/A | N/A | 4 | 4 | N/A | N/A | 4 | 0.1073 | 0.56657 | 0.00060795 | N/A | 296 | Rautian (Dicke-narrowed) | Table 2; sR(3,1) self
NH3 | N2 | 4 | N/A | N/A | 3 | 4 | N/A | N/A | 3 | 0.10376 | 1.4648 | 0.0015199 | N/A | 296 | Rautian (Dicke-narrowed) | Table 2; sR(3,0)
NH3 | N2 | 5 | N/A | N/A | 5 | 5 | N/A | N/A | 5 | 0.10153 | 0.5988 | 0.00060795 | N/A | 296 | Rautian (Dicke-narrowed) | Table 2; sR(3,0)
NH3 | N2 | 4 | N/A | N/A | 2 | 4 | N/A | N/A | 2 | 0.10082 | 0.90452 | 0.00091193 | N/A | 296 | Rautian (Dicke-narrowed) | Table 2; sR(3,0)
NH3 | N2 | 1 | N/A | N/A | 1 | 1 | N/A | N/A | 1 | 0.11308 | 0.80645 | 0.00091193 | N/A | 296 | Rautian (Dicke-narrowed) | Table 2; sR(3,0)
NH3 | N2 | 5 | N/A | N/A | 4 | 5 | N/A | N/A | 4 | 0.10153 | 0.499 | 0.00050663 | N/A | 296 | Rautian (Dicke-narrowed) | Table 2; sR(3,0)
NH3 | N2 | 2 | N/A | N/A | 2 | 2 | N/A | N/A | 2 | 0.11521 | 0.1759 | 0.00020265 | N/A | 296 | Rautian (Dicke-narrowed) | Table 2; sR(3,0) self
NH3 | N2 | 6 | N/A | N/A | 6 | 6 | N/A | N/A | 6 | 0.097475 | 0.93555 | 0.00091193 | N/A | 296 | Rautian (Dicke-narrowed)
NH3 | N2 | 5 | N/A | N/A | 3 | 5 | N/A | N/A | 3 | 0.10001 | 3.4448 | 0.0034451 | N/A | 296 | Rautian (Dicke-narrowed)
NH3 | N2 | 5 | N/A | N/A | 2 | 5 | N/A | N/A | 2 | 0.10031 | 1.7172 | 0.0017225 | N/A | 296 | Rautian (Dicke-narrowed)
NH3 | N2 | 3 | N/A | N/A | 3 | 3 | N/A | N/A | 3 | 0.10882 | 0.9311 | 0.0010133 | N/A | 296 | Rautian (Dicke-narrowed)
NH3 | N2 | 6 | N/A | N/A | 5 | 6 | N/A | N/A | 5 | 0.098083 | 0.61983 | 0.00060795 | N/A | 296 | Rautian (Dicke-narrowed)
NH3 | N2 | 3 | N/A | N/A | 2 | 3 | N/A | N/A | 2 | 0.10649 | 2.3787 | 0.0025331 | N/A | 296 | Rautian (Dicke-narrowed)
NH3 | N2 | 3 | N/A | N/A | 1 | 3 | N/A | N/A | 1 | 0.093422 | 1.8438 | 0.0017225 | N/A | 296 | Rautian (Dicke-narrowed)
NH3 | N2 | 7 | N/A | N/A | 7 | 7 | N/A | N/A | 7 | 0.095853 | 1.0571 | 0.0010133 | N/A | 296 | Rautian (Dicke-narrowed)
NH3 | N2 | 4 | N/A | N/A | 4 | 4 | N/A | N/A | 4 | 0.10599 | 0.38241 | 0.0004053 | N/A | 296 | Rautian (Dicke-narrowed)
NH3 | N2 | 6 | N/A | N/A | 4 | 6 | N/A | N/A | 4 | 0.094232 | 0.43011 | 0.0004053 | N/A | 296 | Rautian (Dicke-narrowed)
NH3 | N2 | 6 | N/A | N/A | 3 | 6 | N/A | N/A | 3 | 0.087342 | 0.81206 | 0.00070928 | N/A | 296 | Rautian (Dicke-narrowed)
NH3 | N2 | 4 | N/A | N/A | 3 | 4 | N/A | N/A | 3 | 0.10264 | 1.0859 | 0.0011146 | N/A | 296 | Rautian (Dicke-narrowed)
NH3 | N2 | 4 | N/A | N/A | 2 | 4 | N/A | N/A | 2 | 0.10011 | 2.3279 | 0.0023305 | N/A | 296 | Rautian (Dicke-narrowed)
NH3 | N2 | 5 | N/A | N/A | 5 | 5 | N/A | N/A | 5 | 0.10092 | 1.004 | 0.0010133 | N/A | 296 | Rautian (Dicke-narrowed)
NH3 | N2 | 7 | N/A | N/A | 6 | 7 | N/A | N/A | 6 | 0.094435 | 2.0386 | 0.0019252 | N/A | 296 | Rautian (Dicke-narrowed)
NH3 | N2 | 8 | N/A | N/A | 8 | 8 | N/A | N/A | 8 | 0.088963 | 1.7084 | 0.0015199 | N/A | 296 | Rautian (Dicke-narrowed)
NH3 | N2 | 7 | N/A | N/A | 5 | 7 | N/A | N/A | 5 | 0.088963 | 1.7084 | 0.0015199 | N/A | 296 | Rautian (Dicke-narrowed)
NH3 | N2 | 8 | N/A | N/A | 5 | 8 | N/A | N/A | 5 | 0.087038 | 3.2596 | 0.0028371 | N/A | 296 | Rautian (Dicke-narrowed)
NH3 | N2 | 5 | N/A | N/A | 4 | 5 | N/A | N/A | 4 | 0.099906 | 1.6227 | 0.0016212 | N/A | 296 | Rautian (Dicke-narrowed)
NH3 | N2 | 5 | N/A | N/A | 3 | 5 | N/A | N/A | 3 | 0.096056 | 1.0549 | 0.0010133 | N/A | 296 | Rautian (Dicke-narrowed)
NH3 | N2 | 6 | N/A | N/A | 6 | 6 | N/A | N/A | 6 | 0.095853 | 0.42283 | 0.0004053 | N/A | 296 | Rautian (Dicke-narrowed)
NH3 | N2 | 8 | N/A | N/A | 6 | 8 | N/A | N/A | 6 | 0.089369 | 2.6077 | 0.0023305 | N/A | 296 | Rautian (Dicke-narrowed)
NH3 | N2 | 6 | N/A | N/A | 5 | 6 | N/A | N/A | 5 | 0.096968 | 1.3584 | 0.0013172 | N/A | 296 | Rautian (Dicke-narrowed)
NH3 | N2 | 9 | N/A | N/A | 9 | 9 | N/A | N/A | 9 | 0.096968 | 1.3584 | 0.0013172 | N/A | 296 | Rautian (Dicke-narrowed)
NH3 | N2 | 6 | N/A | N/A | 4 | 6 | N/A | N/A | 4 | 0.093827 | 1.9438 | 0.0018239 | N/A | 296 | Rautian (Dicke-narrowed)
NH3 | N2 | 7 | N/A | N/A | 7 | 7 | N/A | N/A | 7 | 0.092712 | 0.43716 | 0.0004053 | N/A | 296 | Rautian (Dicke-narrowed)
NH3 | N2 | 6 | N/A | N/A | 3 | 6 | N/A | N/A | 3 | 0.094638 | 2.5696 | 0.0024318 | N/A | 296 | Rautian (Dicke-narrowed)
NH3 | N2 | 9 | N/A | N/A | 8 | 9 | N/A | N/A | 8 | 0.092408 | 4.057 | 0.003749 | N/A | 296 | Rautian (Dicke-narrowed)
NH3 | N2 | 7 | N/A | N/A | 6 | 7 | N/A | N/A | 6 | 0.095448 | 2.3355 | 0.0022292 | N/A | 296 | Rautian (Dicke-narrowed)
NH3 | N2 | 9 | N/A | N/A | 6 | 9 | N/A | N/A | 6 | 0.09555 | 1.9088 | 0.0018239 | N/A | 296 | Rautian (Dicke-narrowed)
NH3 | N2 | 7 | N/A | N/A | 5 | 7 | N/A | N/A | 5 | 0.089166 | 1.8182 | 0.0016212 | N/A | 296 | Rautian (Dicke-narrowed)
NH3 | N2 | 8 | N/A | N/A | 8 | 8 | N/A | N/A | 8 | 0.095144 | 2.7689 | 0.0026345 | N/A | 296 | Rautian (Dicke-narrowed)
NH3 | N2 | 8 | N/A | N/A | 7 | 8 | N/A | N/A | 7 | 0.089065 | 2.3891 | 0.0021278 | N/A | 296 | Rautian (Dicke-narrowed)
NH3 | N2 | 8 | N/A | N/A | 6 | 8 | N/A | N/A | 6 | 0.089571 | 0.56561 | 0.00050663 | N/A | 296 | Rautian (Dicke-narrowed)
NH3 | O2 | 4 | N/A | N/A | 3 | 3 | N/A | N/A | 3 | 0.063429 | 0.79872 | 0.00050663 | N/A | 296 | Rautian (Dicke-narrowed)
NH3 | O2 | 4 | N/A | N/A | 2 | 3 | N/A | N/A | 2 | 0.062416 | 0.64935 | 0.0004053 | N/A | 296 | Rautian (Dicke-narrowed)
NH3 | O2 | 4 | N/A | N/A | 1 | 3 | N/A | N/A | 1 | 0.058566 | 0.69204 | 0.0004053 | N/A | 296 | Rautian (Dicke-narrowed)
NH3 | O2 | 4 | N/A | N/A | 0 | 3 | N/A | N/A | 0 | 0.05583 | 0.54446 | 0.00030398 | N/A | 296 | Rautian (Dicke-narrowed)
NH3 | O2 | 4 | N/A | N/A | 3 | 3 | N/A | N/A | 3 | 0.064443 | 0.62893 | 0.0004053 | N/A | 296 | Rautian (Dicke-narrowed)
NH3 | O2 | 4 | N/A | N/A | 2 | 3 | N/A | N/A | 2 | 0.063531 | 2.0734 | 0.0013172 | N/A | 296 | Rautian (Dicke-narrowed)
NH3 | O2 | 4 | N/A | N/A | 1 | 3 | N/A | N/A | 1 | 0.058262 | 0.34783 | 0.00020265 | N/A | 296 | Rautian (Dicke-narrowed)
NH3 | O2 | 2 | N/A | N/A | 1 | 1 | N/A | N/A | 1 | 0.068192 | 1.0401 | 0.00070928 | N/A | 296 | Rautian (Dicke-narrowed)
NH3 | O2 | 2 | N/A | N/A | 0 | 1 | N/A | N/A | 0 | 0.062518 | 0.81037 | 0.00050663 | N/A | 296 | Rautian (Dicke-narrowed)
NH3 | O2 | 2 | N/A | N/A | 1 | 1 | N/A | N/A | 1 | 0.068192 | 0.89153 | 0.00060795 | N/A | 296 | Rautian (Dicke-narrowed)
NH3 | O2 | 2 | N/A | N/A | 0 | 0 | N/A | N/A | 0 | 0.065456 | 1.0836 | 0.00070928 | N/A | 296 | Rautian (Dicke-narrowed)
NH3 | O2 | 1 | N/A | N/A | 1 | 1 | N/A | N/A | 1 | 0.066773 | 0.60698 | 0.0004053 | N/A | 296 | Rautian (Dicke-narrowed)
NH3 | O2 | 2 | N/A | N/A | 2 | 2 | N/A | N/A | 2 | 0.066064 | 0.92025 | 0.00060795 | N/A | 296 | Rautian (Dicke-narrowed)
NH3 | O2 | 2 | N/A | N/A | 1 | 2 | N/A | N/A | 1 | 0.066571 | 0.60883 | 0.0004053 | N/A | 296 | Rautian (Dicke-narrowed)
NH3 | O2 | 3 | N/A | N/A | 3 | 3 | N/A | N/A | 3 | 0.063125 | 0.48154 | 0.00030398 | N/A | 296 | Rautian (Dicke-narrowed)
NH3 | O2 | 3 | N/A | N/A | 2 | 3 | N/A | N/A | 2 | 0.066571 | 2.2831 | 0.0015199 | N/A | 296 | Rautian (Dicke-narrowed)
NH3 | O2 | 3 | N/A | N/A | 1 | 3 | N/A | N/A | 1 | 0.058059 | 1.7452 | 0.0010133 | N/A | 296 | Rautian (Dicke-narrowed)
NH3 | O2 | 4 | N/A | N/A | 4 | 4 | N/A | N/A | 4 | 0.06039 | 0.50336 | 0.00030398 | N/A | 296 | Rautian (Dicke-narrowed)
NH3 | O2 | 4 | N/A | N/A | 3 | 4 | N/A | N/A | 3 | 0.059984 | 1.1824 | 0.00070928 | N/A | 296 | Rautian (Dicke-narrowed)
NH3 | O2 | 5 | N/A | N/A | 5 | 5 | N/A | N/A | 5 | 0.057553 | 0.35211 | 0.00020265 | N/A | 296 | Rautian (Dicke-narrowed)
NH3 | O2 | 4 | N/A | N/A | 2 | 4 | N/A | N/A | 2 | 0.060896 | 0.66556 | 0.0004053 | N/A | 296 | Rautian (Dicke-narrowed)
NH3 | O2 | 1 | N/A | N/A | 1 | 1 | N/A | N/A | 1 | 0.064341 | 0.7874 | 0.00050663 | N/A | 296 | Rautian (Dicke-narrowed)
NH3 | O2 | 5 | N/A | N/A | 4 | 5 | N/A | N/A | 4 | 0.058059 | 0.52356 | 0.00030398 | N/A | 296 | Rautian (Dicke-narrowed)
NH3 | O2 | 2 | N/A | N/A | 2 | 2 | N/A | N/A | 2 | 0.066773 | 0.91047 | 0.00060795 | N/A | 296 | Rautian (Dicke-narrowed)
NH3 | O2 | 6 | N/A | N/A | 6 | 6 | N/A | N/A | 6 | 0.053601 | 0.37807 | 0.00020265 | N/A | 296 | Rautian (Dicke-narrowed)
NH3 | O2 | 5 | N/A | N/A | 3 | 5 | N/A | N/A | 3 | 0.056843 | 0.53476 | 0.00030398 | N/A | 296 | Rautian (Dicke-narrowed)
NH3 | O2 | 5 | N/A | N/A | 2 | 5 | N/A | N/A | 2 | 0.059782 | 1.6949 | 0.0010133 | N/A | 296 | Rautian (Dicke-narrowed)
NH3 | O2 | 3 | N/A | N/A | 3 | 3 | N/A | N/A | 3 | 0.061504 | 0.32949 | 0.00020265 | N/A | 296 | Rautian (Dicke-narrowed)
NH3 | O2 | 6 | N/A | N/A | 5 | 6 | N/A | N/A | 5 | 0.055526 | 0.36496 | 0.00020265 | N/A | 296 | Rautian (Dicke-narrowed)
NH3 | O2 | 3 | N/A | N/A | 2 | 3 | N/A | N/A | 2 | 0.064645 | 3.4483 | 0.0022292 | N/A | 296 | Rautian (Dicke-narrowed)
NH3 | O2 | 3 | N/A | N/A | 1 | 3 | N/A | N/A | 1 | 0.058262 | 3.4783 | 0.0020265 | N/A | 296 | Rautian (Dicke-narrowed)
NH3 | O2 | 7 | N/A | N/A | 7 | 7 | N/A | N/A | 7 | 0.053297 | 0.57034 | 0.00030398 | N/A | 296 | Rautian (Dicke-narrowed)
NH3 | O2 | 4 | N/A | N/A | 4 | 4 | N/A | N/A | 4 | 0.060187 | 0.3367 | 0.00020265 | N/A | 296 | Rautian (Dicke-narrowed)
NH3 | O2 | 6 | N/A | N/A | 4 | 6 | N/A | N/A | 4 | 0.05431 | 0.5597 | 0.00030398 | N/A | 296 | Rautian (Dicke-narrowed)
NH3 | O2 | 6 | N/A | N/A | 3 | 6 | N/A | N/A | 3 | 0.05279 | 0.57582 | 0.00030398 | N/A | 296 | Rautian (Dicke-narrowed)
NH3 | O2 | 4 | N/A | N/A | 3 | 4 | N/A | N/A | 3 | 0.060086 | 0.84317 | 0.00050663 | N/A | 296 | Rautian (Dicke-narrowed)
NH3 | O2 | 4 | N/A | N/A | 2 | 4 | N/A | N/A | 2 | 0.063936 | 1.5848 | 0.0010133 | N/A | 296 | Rautian (Dicke-narrowed)
NH3 | O2 | 5 | N/A | N/A | 5 | 5 | N/A | N/A | 5 | 0.057654 | 0.52724 | 0.00030398 | N/A | 296 | Rautian (Dicke-narrowed)
NH3 | O2 | 7 | N/A | N/A | 6 | 7 | N/A | N/A | 6 | 0.053702 | 2.0755 | 0.0011146 | N/A | 296 | Rautian (Dicke-narrowed)
NH3 | O2 | 8 | N/A | N/A | 8 | 8 | N/A | N/A | 8 | 0.052182 | 1.5534 | 0.0008106 | N/A | 296 | Rautian (Dicke-narrowed)
NH3 | O2 | 7 | N/A | N/A | 5 | 7 | N/A | N/A | 5 | 0.052182 | 1.5534 | 0.0008106 | N/A | 296 | Rautian (Dicke-narrowed)
NH3 | O2 | 8 | N/A | N/A | 5 | 8 | N/A | N/A | 5 | 0.056235 | 2.3423 | 0.0013172 | N/A | 296 | Rautian (Dicke-narrowed)
NH3 | O2 | 5 | N/A | N/A | 4 | 5 | N/A | N/A | 4 | 0.059275 | 3.0769 | 0.0018239 | N/A | 296 | Rautian (Dicke-narrowed)
NH3 | O2 | 5 | N/A | N/A | 3 | 5 | N/A | N/A | 3 | 0.056945 | 0.35587 | 0.00020265 | N/A | 296 | Rautian (Dicke-narrowed)
NH3 | O2 | 6 | N/A | N/A | 6 | 6 | N/A | N/A | 6 | 0.054209 | 0.18692 | 0.00010133 | N/A | 296 | Rautian (Dicke-narrowed)
NH3 | O2 | 8 | N/A | N/A | 6 | 8 | N/A | N/A | 6 | 0.049345 | 2.4641 | 0.0012159 | N/A | 296 | Rautian (Dicke-narrowed)
NH3 | O2 | 6 | N/A | N/A | 5 | 6 | N/A | N/A | 5 | 0.05431 | 1.4925 | 0.0008106 | N/A | 296 | Rautian (Dicke-narrowed)
NH3 | O2 | 9 | N/A | N/A | 9 | 9 | N/A | N/A | 9 | 0.05431 | 1.4925 | 0.0008106 | N/A | 296 | Rautian (Dicke-narrowed)
NH3 | O2 | 6 | N/A | N/A | 4 | 6 | N/A | N/A | 4 | 0.053398 | 1.8975 | 0.0010133 | N/A | 296 | Rautian (Dicke-narrowed)
NH3 | O2 | 7 | N/A | N/A | 7 | 7 | N/A | N/A | 7 | 0.051777 | 0.39139 | 0.00020265 | N/A | 296 | Rautian (Dicke-narrowed)
NH3 | O2 | 6 | N/A | N/A | 3 | 6 | N/A | N/A | 3 | 0.054614 | 3.525 | 0.0019252 | N/A | 296 | Rautian (Dicke-narrowed)
NH3 | O2 | 9 | N/A | N/A | 8 | 9 | N/A | N/A | 8 | 0.050966 | 4.3738 | 0.0022292 | N/A | 296 | Rautian (Dicke-narrowed)
NH3 | O2 | 7 | N/A | N/A | 6 | 7 | N/A | N/A | 6 | 0.054918 | 3.5055 | 0.0019252 | N/A | 296 | Rautian (Dicke-narrowed)
NH3 | O2 | 9 | N/A | N/A | 6 | 9 | N/A | N/A | 6 | 0.053297 | 5.1331 | 0.0027358 | N/A | 296 | Rautian (Dicke-narrowed)
NH3 | O2 | 7 | N/A | N/A | 5 | 7 | N/A | N/A | 5 | 0.050359 | 1.006 | 0.00050663 | N/A | 296 | Rautian (Dicke-narrowed)
NH3 | O2 | 8 | N/A | N/A | 8 | 8 | N/A | N/A | 8 | 0.053398 | 4.1746 | 0.0022292 | N/A | 296 | Rautian (Dicke-narrowed)
NH3 | O2 | 8 | N/A | N/A | 7 | 8 | N/A | N/A | 7 | 0.05046 | 1.4056 | 0.00070928 | N/A | 296 | Rautian (Dicke-narrowed)
NH3 | O2 | 8 | N/A | N/A | 6 | 8 | N/A | N/A | 6 | 0.05046 | 1.4056 | 0.00070928 | N/A | 296 | Rautian (Dicke-narrowed)
NH3 | Ar | 4 | N/A | N/A | 3 | 3 | N/A | N/A | 3 | 0.051878 | 0.58594 | 0.00030398 | N/A | 296 | Rautian (Dicke-narrowed)
NH3 | Ar | 4 | N/A | N/A | 2 | 3 | N/A | N/A | 2 | 0.050359 | 0.40241 | 0.00020265 | N/A | 296 | Rautian (Dicke-narrowed)
NH3 | Ar | 4 | N/A | N/A | 1 | 3 | N/A | N/A | 1 | 0.047825 | 0.42373 | 0.00020265 | N/A | 296 | Rautian (Dicke-narrowed)
NH3 | Ar | 4 | N/A | N/A | 0 | 3 | N/A | N/A | 0 | 0.046711 | 0.21692 | 0.00010133 | N/A | 296 | Rautian (Dicke-narrowed)
NH3 | Ar | 4 | N/A | N/A | 3 | 3 | N/A | N/A | 3 | 0.052182 | 0.58252 | 0.00030398 | N/A | 296 | Rautian (Dicke-narrowed)
NH3 | Ar | 4 | N/A | N/A | 2 | 3 | N/A | N/A | 2 | 0.051372 | 2.1696 | 0.0011146 | N/A | 296 | Rautian (Dicke-narrowed)
NH3 | Ar | 4 | N/A | N/A | 1 | 3 | N/A | N/A | 1 | 0.04742 | 0.42735 | 0.00020265 | N/A | 296 | Rautian (Dicke-narrowed)
NH3 | Ar | 2 | N/A | N/A | 1 | 1 | N/A | N/A | 1 | 0.054614 | 1.2987 | 0.00070928 | N/A | 296 | Rautian (Dicke-narrowed)
NH3 | Ar | 2 | N/A | N/A | 0 | 1 | N/A | N/A | 0 | 0.049548 | 0.6135 | 0.00030398 | N/A | 296 | Rautian (Dicke-narrowed)
NH3 | Ar | 2 | N/A | N/A | 1 | 1 | N/A | N/A | 1 | 0.054513 | 0.74349 | 0.0004053 | N/A | 296 | Rautian (Dicke-narrowed)
NH3 | Ar | 2 | N/A | N/A | 0 | 0 | N/A | N/A | 0 | 0.050055 | 0.40486 | 0.00020265 | N/A | 296 | Rautian (Dicke-narrowed)
NH3 | Ar | 1 | N/A | N/A | 1 | 1 | N/A | N/A | 1 | 0.051574 | 0.78585 | 0.0004053 | N/A | 296 | Rautian (Dicke-narrowed)
NH3 | Ar | 2 | N/A | N/A | 2 | 2 | N/A | N/A | 2 | 0.054209 | 1.8692 | 0.0010133 | N/A | 296 | Rautian (Dicke-narrowed)
NH3 | Ar | 2 | N/A | N/A | 1 | 2 | N/A | N/A | 1 | 0.053297 | 1.9011 | 0.0010133 | N/A | 296 | Rautian (Dicke-narrowed)
NH3 | Ar | 3 | N/A | N/A | 3 | 3 | N/A | N/A | 3 | 0.052182 | 0.7767 | 0.0004053 | N/A | 296 | Rautian (Dicke-narrowed)
NH3 | Ar | 3 | N/A | N/A | 2 | 3 | N/A | N/A | 2 | 0.054209 | 3.9252 | 0.0021278 | N/A | 296 | Rautian (Dicke-narrowed)
NH3 | Ar | 3 | N/A | N/A | 1 | 3 | N/A | N/A | 1 | 0.049143 | 2.6804 | 0.0013172 | N/A | 296 | Rautian (Dicke-narrowed)
NH3 | Ar | 4 | N/A | N/A | 4 | 4 | N/A | N/A | 4 | 0.051574 | 1.3752 | 0.00070928 | N/A | 296 | Rautian (Dicke-narrowed)
NH3 | Ar | 4 | N/A | N/A | 3 | 4 | N/A | N/A | 3 | 0.048636 | 1.0417 | 0.00050663 | N/A | 296 | Rautian (Dicke-narrowed)
NH3 | Ar | 5 | N/A | N/A | 5 | 5 | N/A | N/A | 5 | 0.049548 | 0.6135 | 0.00030398 | N/A | 296 | Rautian (Dicke-narrowed)
NH3 | Ar | 4 | N/A | N/A | 2 | 4 | N/A | N/A | 2 | 0.047521 | 1.0661 | 0.00050663 | N/A | 296 | Rautian (Dicke-narrowed)
NH3 | Ar | 1 | N/A | N/A | 1 | 1 | N/A | N/A | 1 | 0.049548 | 1.4315 | 0.00070928 | N/A | 296 | Rautian (Dicke-narrowed)
NH3 | Ar | 5 | N/A | N/A | 4 | 5 | N/A | N/A | 4 | 0.046812 | 1.2987 | 0.00060795 | N/A | 296 | Rautian (Dicke-narrowed)
NH3 | Ar | 2 | N/A | N/A | 2 | 2 | N/A | N/A | 2 | 0.054108 | 0.74906 | 0.0004053 | N/A | 296 | Rautian (Dicke-narrowed)
NH3 | Ar | 6 | N/A | N/A | 6 | 6 | N/A | N/A | 6 | 0.04742 | 0.64103 | 0.00030398 | N/A | 296 | Rautian (Dicke-narrowed)
NH3 | Ar | 5 | N/A | N/A | 3 | 5 | N/A | N/A | 3 | 0.045698 | 0.88692 | 0.0004053 | N/A | 296 | Rautian (Dicke-narrowed)
NH3 | Ar | 5 | N/A | N/A | 2 | 5 | N/A | N/A | 2 | 0.047116 | 1.7204 | 0.0008106 | N/A | 296 | Rautian (Dicke-narrowed)
NH3 | Ar | 3 | N/A | N/A | 3 | 3 | N/A | N/A | 3 | 0.050865 | 0.79681 | 0.0004053 | N/A | 296 | Rautian (Dicke-narrowed)
NH3 | Ar | 6 | N/A | N/A | 5 | 6 | N/A | N/A | 5 | 0.045292 | 1.1186 | 0.00050663 | N/A | 296 | Rautian (Dicke-narrowed)
NH3 | Ar | 3 | N/A | N/A | 2 | 3 | N/A | N/A | 2 | 0.053094 | 4.771 | 0.0025331 | N/A | 296 | Rautian (Dicke-narrowed)
NH3 | Ar | 3 | N/A | N/A | 1 | 3 | N/A | N/A | 1 | 0.048636 | 2.5 | 0.0012159 | N/A | 296 | Rautian (Dicke-narrowed)
NH3 | Ar | 7 | N/A | N/A | 7 | 7 | N/A | N/A | 7 | 0.047116 | 0.86022 | 0.0004053 | N/A | 296 | Rautian (Dicke-narrowed)
NH3 | Ar | 4 | N/A | N/A | 4 | 4 | N/A | N/A | 4 | 0.051068 | 0.79365 | 0.0004053 | N/A | 296 | Rautian (Dicke-narrowed)
NH3 | Ar | 6 | N/A | N/A | 4 | 6 | N/A | N/A | 4 | 0.042658 | 0.95012 | 0.0004053 | N/A | 296 | Rautian (Dicke-narrowed)
NH3 | Ar | 6 | N/A | N/A | 3 | 6 | N/A | N/A | 3 | 0.043468 | 0.6993 | 0.00030398 | N/A | 296 | Rautian (Dicke-narrowed)
NH3 | Ar | 4 | N/A | N/A | 3 | 4 | N/A | N/A | 3 | 0.048737 | 0.8316 | 0.0004053 | N/A | 296 | Rautian (Dicke-narrowed)
NH3 | Ar | 4 | N/A | N/A | 2 | 4 | N/A | N/A | 2 | 0.051777 | 1.7613 | 0.00091193 | N/A | 296 | Rautian (Dicke-narrowed)
NH3 | Ar | 5 | N/A | N/A | 5 | 5 | N/A | N/A | 5 | 0.050359 | 1.8109 | 0.00091193 | N/A | 296 | Rautian (Dicke-narrowed)
NH3 | Ar | 7 | N/A | N/A | 6 | 7 | N/A | N/A | 6 | 0.044076 | 2.7586 | 0.0012159 | N/A | 296 | Rautian (Dicke-narrowed)
NH3 | Ar | 8 | N/A | N/A | 8 | 8 | N/A | N/A | 8 | 0.045698 | 3.1042 | 0.0014186 | N/A | 296 | Rautian (Dicke-narrowed)
NH3 | Ar | 7 | N/A | N/A | 5 | 7 | N/A | N/A | 5 | 0.045698 | 3.1042 | 0.0014186 | N/A | 296 | Rautian (Dicke-narrowed)
NH3 | Ar | 8 | N/A | N/A | 5 | 8 | N/A | N/A | 5 | 0.045292 | 4.9217 | 0.0022292 | N/A | 296 | Rautian (Dicke-narrowed)
NH3 | Ar | 5 | N/A | N/A | 4 | 5 | N/A | N/A | 4 | 0.049548 | 4.09 | 0.0020265 | N/A | 296 | Rautian (Dicke-narrowed)
NH3 | Ar | 5 | N/A | N/A | 3 | 5 | N/A | N/A | 3 | 0.046508 | 1.3072 | 0.00060795 | N/A | 296 | Rautian (Dicke-narrowed)
NH3 | Ar | 6 | N/A | N/A | 6 | 6 | N/A | N/A | 6 | 0.047825 | 0.21186 | 0.00010133 | N/A | 296 | Rautian (Dicke-narrowed)
NH3 | Ar | 8 | N/A | N/A | 6 | 8 | N/A | N/A | 6 | 0.039111 | 1.5544 | 0.00060795 | N/A | 296 | Rautian (Dicke-narrowed)
NH3 | Ar | 6 | N/A | N/A | 5 | 6 | N/A | N/A | 5 | 0.0459 | 1.1038 | 0.00050663 | N/A | 296 | Rautian (Dicke-narrowed)
NH3 | Ar | 9 | N/A | N/A | 9 | 9 | N/A | N/A | 9 | 0.0459 | 1.1038 | 0.00050663 | N/A | 296 | Rautian (Dicke-narrowed)
NH3 | Ar | 6 | N/A | N/A | 4 | 6 | N/A | N/A | 4 | 0.042151 | 1.6827 | 0.00070928 | N/A | 296 | Rautian (Dicke-narrowed)
NH3 | Ar | 7 | N/A | N/A | 7 | 7 | N/A | N/A | 7 | 0.0459 | 0.66225 | 0.00030398 | N/A | 296 | Rautian (Dicke-narrowed)
NH3 | Ar | 6 | N/A | N/A | 3 | 6 | N/A | N/A | 3 | 0.046002 | 2.4229 | 0.0011146 | N/A | 296 | Rautian (Dicke-narrowed)
NH3 | Ar | 9 | N/A | N/A | 8 | 9 | N/A | N/A | 8 | 0.038301 | 5.0265 | 0.0019252 | N/A | 296 | Rautian (Dicke-narrowed)
NH3 | Ar | 7 | N/A | N/A | 6 | 7 | N/A | N/A | 6 | 0.04742 | 5.1282 | 0.0024318 | N/A | 296 | Rautian (Dicke-narrowed)
NH3 | Ar | 9 | N/A | N/A | 6 | 9 | N/A | N/A | 6 | 0.044786 | 8.371 | 0.003749 | N/A | 296 | Rautian (Dicke-narrowed)
NH3 | Ar | 7 | N/A | N/A | 5 | 7 | N/A | N/A | 5 | 0.039517 | 2.0513 | 0.0008106 | N/A | 296 | Rautian (Dicke-narrowed)
NH3 | Ar | 8 | N/A | N/A | 8 | 8 | N/A | N/A | 8 | 0.048231 | 4.2017 | 0.0020265 | N/A | 296 | Rautian (Dicke-narrowed)
NH3 | Ar | 8 | N/A | N/A | 7 | 8 | N/A | N/A | 7 | 0.042455 | 1.9093 | 0.0008106 | N/A | 296 | Rautian (Dicke-narrowed)
NH3 | Ar | 8 | N/A | N/A | 6 | 8 | N/A | N/A | 6 | 0.04053 | 1.5 | 0.00060795 | N/A | 296 | Rautian (Dicke-narrowed)
NH3 | H2 | 4 | N/A | N/A | 3 | 3 | N/A | N/A | 3 | 0.091496 | 0.44297 | 0.0004053 | N/A | 296 | Rautian (Dicke-narrowed)
NH3 | H2 | 4 | N/A | N/A | 2 | 3 | N/A | N/A | 2 | 0.086836 | 0.35006 | 0.00030398 | N/A | 296 | Rautian (Dicke-narrowed)
NH3 | H2 | 4 | N/A | N/A | 1 | 3 | N/A | N/A | 1 | 0.078122 | 0.2594 | 0.00020265 | N/A | 296 | Rautian (Dicke-narrowed)
NH3 | H2 | 4 | N/A | N/A | 0 | 3 | N/A | N/A | 0 | 0.072751 | 0.13928 | 0.00010133 | N/A | 296 | Rautian (Dicke-narrowed)
NH3 | H2 | 4 | N/A | N/A | 3 | 3 | N/A | N/A | 3 | 0.092307 | 0.32931 | 0.00030398 | N/A | 296 | Rautian (Dicke-narrowed)
NH3 | H2 | 4 | N/A | N/A | 2 | 3 | N/A | N/A | 2 | 0.088558 | 1.7162 | 0.0015199 | N/A | 296 | Rautian (Dicke-narrowed)
NH3 | H2 | 4 | N/A | N/A | 1 | 3 | N/A | N/A | 1 | 0.07721 | 0.3937 | 0.00030398 | N/A | 296 | Rautian (Dicke-narrowed)
NH3 | H2 | 2 | N/A | N/A | 1 | 1 | N/A | N/A | 1 | 0.098691 | 0.30801 | 0.00030398 | N/A | 296 | Rautian (Dicke-narrowed)
NH3 | H2 | 2 | N/A | N/A | 0 | 1 | N/A | N/A | 0 | 0.088355 | 0.34404 | 0.00030398 | N/A | 296 | Rautian (Dicke-narrowed)
NH3 | H2 | 2 | N/A | N/A | 1 | 1 | N/A | N/A | 1 | 0.0994 | 0.91743 | 0.00091193 | N/A | 296 | Rautian (Dicke-narrowed)
NH3 | H2 | 2 | N/A | N/A | 0 | 0 | N/A | N/A | 0 | 0.099704 | 0.71138 | 0.00070928 | N/A | 296 | Rautian (Dicke-narrowed)
NH3 | H2 | 1 | N/A | N/A | 1 | 1 | N/A | N/A | 1 | 0.097779 | 0.31088 | 0.00030398 | N/A | 296 | Rautian (Dicke-narrowed)
NH3 | H2 | 2 | N/A | N/A | 2 | 2 | N/A | N/A | 2 | 0.093219 | 0.76087 | 0.00070928 | N/A | 296 | Rautian (Dicke-narrowed)
NH3 | H2 | 2 | N/A | N/A | 1 | 2 | N/A | N/A | 1 | 0.09332 | 0.9772 | 0.00091193 | N/A | 296 | Rautian (Dicke-narrowed)
NH3 | H2 | 3 | N/A | N/A | 3 | 3 | N/A | N/A | 3 | 0.088761 | 0.45662 | 0.0004053 | N/A | 296 | Rautian (Dicke-narrowed)
NH3 | H2 | 3 | N/A | N/A | 2 | 3 | N/A | N/A | 2 | 0.092206 | 1.5385 | 0.0014186 | N/A | 296 | Rautian (Dicke-narrowed)
NH3 | H2 | 3 | N/A | N/A | 1 | 3 | N/A | N/A | 1 | 0.073258 | 2.0747 | 0.0015199 | N/A | 296 | Rautian (Dicke-narrowed)
NH3 | H2 | 4 | N/A | N/A | 4 | 4 | N/A | N/A | 4 | 0.084302 | 0.24038 | 0.00020265 | N/A | 296 | Rautian (Dicke-narrowed)
NH3 | H2 | 4 | N/A | N/A | 3 | 4 | N/A | N/A | 3 | 0.08714 | 0.93023 | 0.0008106 | N/A | 296 | Rautian (Dicke-narrowed)
NH3 | H2 | 5 | N/A | N/A | 5 | 5 | N/A | N/A | 5 | 0.079945 | 0.38023 | 0.00030398 | N/A | 296 | Rautian (Dicke-narrowed)
NH3 | H2 | 4 | N/A | N/A | 2 | 4 | N/A | N/A | 2 | 0.081871 | 1.3614 | 0.0011146 | N/A | 296 | Rautian (Dicke-narrowed)
NH3 | H2 | 1 | N/A | N/A | 1 | 1 | N/A | N/A | 1 | 0.0918 | 0.99338 | 0.00091193 | N/A | 296 | Rautian (Dicke-narrowed)
NH3 | H2 | 5 | N/A | N/A | 4 | 5 | N/A | N/A | 4 | 0.082985 | 0.8547 | 0.00070928 | N/A | 296 | Rautian (Dicke-narrowed)
NH3 | H2 | 2 | N/A | N/A | 2 | 2 | N/A | N/A | 2 | 0.094131 | 0.86114 | 0.0008106 | N/A | 296 | Rautian (Dicke-narrowed)
NH3 | H2 | 6 | N/A | N/A | 6 | 6 | N/A | N/A | 6 | 0.075791 | 0.40107 | 0.00030398 | N/A | 296 | Rautian (Dicke-narrowed)
NH3 | H2 | 5 | N/A | N/A | 3 | 5 | N/A | N/A | 3 | 0.077919 | 0.6502 | 0.00050663 | N/A | 296 | Rautian (Dicke-narrowed)
NH3 | H2 | 5 | N/A | N/A | 2 | 5 | N/A | N/A | 2 | 0.075588 | 2.0107 | 0.0015199 | N/A | 296 | Rautian (Dicke-narrowed)
NH3 | H2 | 3 | N/A | N/A | 3 | 3 | N/A | N/A | 3 | 0.087646 | 0.11561 | 0.00010133 | N/A | 296 | Rautian (Dicke-narrowed)
NH3 | H2 | 6 | N/A | N/A | 5 | 6 | N/A | N/A | 5 | 0.081465 | 0.49751 | 0.0004053 | N/A | 296 | Rautian (Dicke-narrowed)
NH3 | H2 | 3 | N/A | N/A | 2 | 3 | N/A | N/A | 2 | 0.089875 | 2.3675 | 0.0021278 | N/A | 296 | Rautian (Dicke-narrowed)
NH3 | H2 | 3 | N/A | N/A | 1 | 3 | N/A | N/A | 1 | 0.074373 | 2.5886 | 0.0019252 | N/A | 296 | Rautian (Dicke-narrowed)
NH3 | H2 | 7 | N/A | N/A | 7 | 7 | N/A | N/A | 7 | 0.076602 | 0.92593 | 0.00070928 | N/A | 296 | Rautian (Dicke-narrowed)
NH3 | H2 | 4 | N/A | N/A | 4 | 4 | N/A | N/A | 4 | 0.084302 | 0.24038 | 0.00020265 | N/A | 296 | Rautian (Dicke-narrowed)
NH3 | H2 | 6 | N/A | N/A | 4 | 6 | N/A | N/A | 4 | 0.075284 | 0.67295 | 0.00050663 | N/A | 296 | Rautian (Dicke-narrowed)
NH3 | H2 | 6 | N/A | N/A | 3 | 6 | N/A | N/A | 3 | 0.071434 | 1.4184 | 0.0010133 | N/A | 296 | Rautian (Dicke-narrowed)
NH3 | H2 | 4 | N/A | N/A | 3 | 4 | N/A | N/A | 3 | 0.087443 | 0.81112 | 0.00070928 | N/A | 296 | Rautian (Dicke-narrowed)
NH3 | H2 | 4 | N/A | N/A | 2 | 4 | N/A | N/A | 2 | 0.083796 | 1.8138 | 0.0015199 | N/A | 296 | Rautian (Dicke-narrowed)
NH3 | H2 | 5 | N/A | N/A | 5 | 5 | N/A | N/A | 5 | 0.080249 | 1.1364 | 0.00091193 | N/A | 296 | Rautian (Dicke-narrowed)
NH3 | H2 | 7 | N/A | N/A | 6 | 7 | N/A | N/A | 6 | 0.079236 | 3.0691 | 0.0024318 | N/A | 296 | Rautian (Dicke-narrowed)
NH3 | H2 | 8 | N/A | N/A | 8 | 8 | N/A | N/A | 8 | 0.071839 | 2.9619 | 0.0021278 | N/A | 296 | Rautian (Dicke-narrowed)
NH3 | H2 | 7 | N/A | N/A | 5 | 7 | N/A | N/A | 5 | 0.071839 | 2.9619 | 0.0021278 | N/A | 296 | Rautian (Dicke-narrowed)
NH3 | H2 | 8 | N/A | N/A | 5 | 8 | N/A | N/A | 5 | 0.074778 | 4.2005 | 0.0031411 | N/A | 296 | Rautian (Dicke-narrowed)
NH3 | H2 | 5 | N/A | N/A | 4 | 5 | N/A | N/A | 4 | 0.083897 | 2.0531 | 0.0017225 | N/A | 296 | Rautian (Dicke-narrowed)
NH3 | H2 | 5 | N/A | N/A | 3 | 5 | N/A | N/A | 3 | 0.077716 | 1.6949 | 0.0013172 | N/A | 296 | Rautian (Dicke-narrowed)
NH3 | H2 | 6 | N/A | N/A | 6 | 6 | N/A | N/A | 6 | 0.076298 | 0.53121 | 0.0004053 | N/A | 296 | Rautian (Dicke-narrowed)
NH3 | H2 | 8 | N/A | N/A | 6 | 8 | N/A | N/A | 6 | 0.074069 | 2.1888 | 0.0016212 | N/A | 296 | Rautian (Dicke-narrowed)
NH3 | H2 | 6 | N/A | N/A | 5 | 6 | N/A | N/A | 5 | 0.077412 | 1.178 | 0.00091193 | N/A | 296 | Rautian (Dicke-narrowed)
NH3 | H2 | 9 | N/A | N/A | 9 | 9 | N/A | N/A | 9 | 0.077412 | 1.178 | 0.00091193 | N/A | 296 | Rautian (Dicke-narrowed)
NH3 | H2 | 6 | N/A | N/A | 4 | 6 | N/A | N/A | 4 | 0.076602 | 1.3228 | 0.0010133 | N/A | 296 | Rautian (Dicke-narrowed)
NH3 | H2 | 7 | N/A | N/A | 7 | 7 | N/A | N/A | 7 | 0.074474 | 0.54422 | 0.0004053 | N/A | 296 | Rautian (Dicke-narrowed)
NH3 | H2 | 6 | N/A | N/A | 3 | 6 | N/A | N/A | 3 | 0.075588 | 4.4236 | 0.0033437 | N/A | 296 | Rautian (Dicke-narrowed)
NH3 | H2 | 9 | N/A | N/A | 8 | 9 | N/A | N/A | 8 | 0.070522 | 3.592 | 0.0025331 | N/A | 296 | Rautian (Dicke-narrowed)
NH3 | H2 | 7 | N/A | N/A | 6 | 7 | N/A | N/A | 6 | 0.078628 | 2.4485 | 0.0019252 | N/A | 296 | Rautian (Dicke-narrowed)
NH3 | H2 | 9 | N/A | N/A | 6 | 9 | N/A | N/A | 6 | 0.07569 | 6.6934 | 0.0050663 | N/A | 296 | Rautian (Dicke-narrowed)
NH3 | H2 | 7 | N/A | N/A | 5 | 7 | N/A | N/A | 5 | 0.07265 | 0.97629 | 0.00070928 | N/A | 296 | Rautian (Dicke-narrowed)
NH3 | H2 | 8 | N/A | N/A | 8 | 8 | N/A | N/A | 8 | 0.077108 | 3.1537 | 0.0024318 | N/A | 296 | Rautian (Dicke-narrowed)
NH3 | H2 | 8 | N/A | N/A | 7 | 8 | N/A | N/A | 7 | 0.075082 | 2.6991 | 0.0020265 | N/A | 296 | Rautian (Dicke-narrowed)
NH3 | H2 | 8 | N/A | N/A | 6 | 8 | N/A | N/A | 6 | 0.072954 | 1.1111 | 0.0008106 | N/A | 296 | Rautian (Dicke-narrowed)
NH3 | He | 4 | N/A | N/A | 3 | 3 | N/A | N/A | 3 | 0.033437 | 0.90909 | 0.00030398 | N/A | 296 | Rautian (Dicke-narrowed)
NH3 | He | 4 | N/A | N/A | 2 | 3 | N/A | N/A | 2 | 0.032424 | 0.625 | 0.00020265 | N/A | 296 | Rautian (Dicke-narrowed)
NH3 | He | 4 | N/A | N/A | 1 | 3 | N/A | N/A | 1 | 0.029384 | 1.3793 | 0.0004053 | N/A | 296 | Rautian (Dicke-narrowed)
NH3 | He | 4 | N/A | N/A | 0 | 3 | N/A | N/A | 0 | 0.028472 | 0.71174 | 0.00020265 | N/A | 296 | Rautian (Dicke-narrowed)
NH3 | He | 4 | N/A | N/A | 3 | 3 | N/A | N/A | 3 | 0.033539 | 1.2085 | 0.0004053 | N/A | 296 | Rautian (Dicke-narrowed)
NH3 | He | 4 | N/A | N/A | 2 | 3 | N/A | N/A | 2 | 0.034045 | 4.1667 | 0.0014186 | N/A | 296 | Rautian (Dicke-narrowed)
NH3 | He | 4 | N/A | N/A | 1 | 3 | N/A | N/A | 1 | 0.029384 | 1.0345 | 0.00030398 | N/A | 296 | Rautian (Dicke-narrowed)
NH3 | He | 2 | N/A | N/A | 1 | 1 | N/A | N/A | 1 | 0.03668 | 1.3812 | 0.00050663 | N/A | 296 | Rautian (Dicke-narrowed)
NH3 | He | 2 | N/A | N/A | 0 | 1 | N/A | N/A | 0 | 0.031512 | 0.64309 | 0.00020265 | N/A | 296 | Rautian (Dicke-narrowed)
NH3 | He | 2 | N/A | N/A | 1 | 1 | N/A | N/A | 1 | 0.036781 | 1.1019 | 0.0004053 | N/A | 296 | Rautian (Dicke-narrowed)
NH3 | He | 2 | N/A | N/A | 0 | 0 | N/A | N/A | 0 | 0.034856 | 1.7442 | 0.00060795 | N/A | 296 | Rautian (Dicke-narrowed)
NH3 | He | 1 | N/A | N/A | 1 | 1 | N/A | N/A | 1 | 0.03668 | 1.6575 | 0.00060795 | N/A | 296 | Rautian (Dicke-narrowed)
NH3 | He | 2 | N/A | N/A | 2 | 2 | N/A | N/A | 2 | 0.034349 | 2.3599 | 0.0008106 | N/A | 296 | Rautian (Dicke-narrowed)
NH3 | He | 2 | N/A | N/A | 1 | 2 | N/A | N/A | 1 | 0.033437 | 1.8182 | 0.00060795 | N/A | 296 | Rautian (Dicke-narrowed)
NH3 | He | 3 | N/A | N/A | 3 | 3 | N/A | N/A | 3 | 0.033437 | 1.8182 | 0.00060795 | N/A | 296 | Rautian (Dicke-narrowed)
NH3 | He | 3 | N/A | N/A | 2 | 3 | N/A | N/A | 2 | 0.036173 | 5.3221 | 0.0019252 | N/A | 296 | Rautian (Dicke-narrowed)
NH3 | He | 3 | N/A | N/A | 1 | 3 | N/A | N/A | 1 | 0.030701 | 3.3003 | 0.0010133 | N/A | 296 | Rautian (Dicke-narrowed)
NH3 | He | 4 | N/A | N/A | 4 | 4 | N/A | N/A | 4 | 0.030499 | 0.99668 | 0.00030398 | N/A | 296 | Rautian (Dicke-narrowed)
NH3 | He | 4 | N/A | N/A | 3 | 4 | N/A | N/A | 3 | 0.031715 | 0.95847 | 0.00030398 | N/A | 296 | Rautian (Dicke-narrowed)
NH3 | He | 5 | N/A | N/A | 5 | 5 | N/A | N/A | 5 | 0.028878 | 1.4035 | 0.0004053 | N/A | 296 | Rautian (Dicke-narrowed)
NH3 | He | 4 | N/A | N/A | 2 | 4 | N/A | N/A | 2 | 0.031005 | 1.9608 | 0.00060795 | N/A | 296 | Rautian (Dicke-narrowed)
NH3 | He | 1 | N/A | N/A | 1 | 1 | N/A | N/A | 1 | 0.034653 | 2.0468 | 0.00070928 | N/A | 296 | Rautian (Dicke-narrowed)
NH3 | He | 5 | N/A | N/A | 4 | 5 | N/A | N/A | 4 | 0.02979 | 1.3605 | 0.0004053 | N/A | 296 | Rautian (Dicke-narrowed)
NH3 | He | 2 | N/A | N/A | 2 | 2 | N/A | N/A | 2 | 0.034552 | 0.58651 | 0.00020265 | N/A | 296 | Rautian (Dicke-narrowed)
NH3 | He | 6 | N/A | N/A | 6 | 6 | N/A | N/A | 6 | 0.02827 | 2.1505 | 0.00060795 | N/A | 296 | Rautian (Dicke-narrowed)
NH3 | He | 5 | N/A | N/A | 3 | 5 | N/A | N/A | 3 | 0.029486 | 3.4364 | 0.0010133 | N/A | 296 | Rautian (Dicke-narrowed)
NH3 | He | 5 | N/A | N/A | 2 | 5 | N/A | N/A | 2 | 0.029384 | 3.4483 | 0.0010133 | N/A | 296 | Rautian (Dicke-narrowed)
NH3 | He | 3 | N/A | N/A | 3 | 3 | N/A | N/A | 3 | 0.032323 | 1.5674 | 0.00050663 | N/A | 296 | Rautian (Dicke-narrowed)
NH3 | He | 6 | N/A | N/A | 5 | 6 | N/A | N/A | 5 | 0.02827 | 1.7921 | 0.00050663 | N/A | 296 | Rautian (Dicke-narrowed)
NH3 | He | 3 | N/A | N/A | 2 | 3 | N/A | N/A | 2 | 0.035362 | 7.1633 | 0.0025331 | N/A | 296 | Rautian (Dicke-narrowed)
NH3 | He | 3 | N/A | N/A | 1 | 3 | N/A | N/A | 1 | 0.029283 | 2.7682 | 0.0008106 | N/A | 296 | Rautian (Dicke-narrowed)
NH3 | He | 7 | N/A | N/A | 7 | 7 | N/A | N/A | 7 | 0.027054 | 2.2472 | 0.00060795 | N/A | 296 | Rautian (Dicke-narrowed)
NH3 | He | 4 | N/A | N/A | 4 | 4 | N/A | N/A | 4 | 0.030701 | 1.6502 | 0.00050663 | N/A | 296 | Rautian (Dicke-narrowed)
NH3 | He | 6 | N/A | N/A | 4 | 6 | N/A | N/A | 4 | 0.02756 | 3.3088 | 0.00091193 | N/A | 296 | Rautian (Dicke-narrowed)
NH3 | He | 6 | N/A | N/A | 3 | 6 | N/A | N/A | 3 | 0.027358 | 1.4815 | 0.0004053 | N/A | 296 | Rautian (Dicke-narrowed)
NH3 | He | 4 | N/A | N/A | 3 | 4 | N/A | N/A | 3 | 0.032829 | 0.92593 | 0.00030398 | N/A | 296 | Rautian (Dicke-narrowed)
NH3 | He | 4 | N/A | N/A | 2 | 4 | N/A | N/A | 2 | 0.032221 | 0.9434 | 0.00030398 | N/A | 296 | Rautian (Dicke-narrowed)
NH3 | He | 5 | N/A | N/A | 5 | 5 | N/A | N/A | 5 | 0.029486 | 1.0309 | 0.00030398 | N/A | 296 | Rautian (Dicke-narrowed)
NH3 | He | 7 | N/A | N/A | 6 | 7 | N/A | N/A | 6 | 0.026952 | 2.6316 | 0.00070928 | N/A | 296 | Rautian (Dicke-narrowed)
NH3 | He | 8 | N/A | N/A | 8 | 8 | N/A | N/A | 8 | 0.026648 | 0.76046 | 0.00020265 | N/A | 296 | Rautian (Dicke-narrowed)
NH3 | He | 7 | N/A | N/A | 5 | 7 | N/A | N/A | 5 | 0.026648 | 0.76046 | 0.00020265 | N/A | 296 | Rautian (Dicke-narrowed)
NH3 | He | 8 | N/A | N/A | 5 | 8 | N/A | N/A | 5 | 0.026851 | 5.283 | 0.0014186 | N/A | 296 | Rautian (Dicke-narrowed)
NH3 | He | 5 | N/A | N/A | 4 | 5 | N/A | N/A | 4 | 0.032525 | 5.296 | 0.0017225 | N/A | 296 | Rautian (Dicke-narrowed)
NH3 | He | 5 | N/A | N/A | 3 | 5 | N/A | N/A | 3 | 0.029384 | 0.34483 | 0.00010133 | N/A | 296 | Rautian (Dicke-narrowed)
NH3 | He | 6 | N/A | N/A | 6 | 6 | N/A | N/A | 6 | 0.028878 | 1.7544 | 0.00050663 | N/A | 296 | Rautian (Dicke-narrowed)
NH3 | He | 8 | N/A | N/A | 6 | 8 | N/A | N/A | 6 | 0.024622 | 3.7037 | 0.00091193 | N/A | 296 | Rautian (Dicke-narrowed)
NH3 | He | 6 | N/A | N/A | 5 | 6 | N/A | N/A | 5 | 0.028168 | 1.4388 | 0.0004053 | N/A | 296 | Rautian (Dicke-narrowed)
NH3 | He | 9 | N/A | N/A | 9 | 9 | N/A | N/A | 9 | 0.028168 | 1.4388 | 0.0004053 | N/A | 296 | Rautian (Dicke-narrowed)
NH3 | He | 6 | N/A | N/A | 4 | 6 | N/A | N/A | 4 | 0.027763 | 3.6496 | 0.0010133 | N/A | 296 | Rautian (Dicke-narrowed)
NH3 | He | 7 | N/A | N/A | 7 | 7 | N/A | N/A | 7 | 0.026952 | 0.37594 | 0.00010133 | N/A | 296 | Rautian (Dicke-narrowed)
NH3 | He | 6 | N/A | N/A | 3 | 6 | N/A | N/A | 3 | 0.028979 | 3.4965 | 0.0010133 | N/A | 296 | Rautian (Dicke-narrowed)
NH3 | He | 9 | N/A | N/A | 8 | 9 | N/A | N/A | 8 | 0.023507 | 3.4483 | 0.0008106 | N/A | 296 | Rautian (Dicke-narrowed)
NH3 | He | 7 | N/A | N/A | 6 | 7 | N/A | N/A | 6 | 0.029891 | 6.7797 | 0.0020265 | N/A | 296 | Rautian (Dicke-narrowed)
NH3 | He | 9 | N/A | N/A | 6 | 9 | N/A | N/A | 6 | 0.029587 | 10.274 | 0.0030398 | N/A | 296 | Rautian (Dicke-narrowed)
NH3 | He | 7 | N/A | N/A | 5 | 7 | N/A | N/A | 5 | 0.025534 | 1.5873 | 0.0004053 | N/A | 296 | Rautian (Dicke-narrowed)
NH3 | He | 8 | N/A | N/A | 8 | 8 | N/A | N/A | 8 | 0.02908 | 6.6202 | 0.0019252 | N/A | 296 | Rautian (Dicke-narrowed)
NH3 | He | 8 | N/A | N/A | 7 | 8 | N/A | N/A | 7 | 0.025737 | 1.5748 | 0.0004053 | N/A | 296 | Rautian (Dicke-narrowed)
NH3 | He | 8 | N/A | N/A | 6 | 8 | N/A | N/A | 6 | 0.02523 | 2.8112 | 0.00070928 | N/A | 296 | Rautian (Dicke-narrowed)
NH3 | NH3 | 4 | N/A | N/A | 3 | 3 | N/A | N/A | 3 | 0.63095 | 0.22483 | 0.0014186 | N/A | 296 | Rautian (Dicke-narrowed)
NH3 | NH3 | 4 | N/A | N/A | 2 | 3 | N/A | N/A | 2 | 0.5045 | 0.24101 | 0.0012159 | N/A | 296 | Rautian (Dicke-narrowed)
NH3 | NH3 | 4 | N/A | N/A | 1 | 3 | N/A | N/A | 1 | 0.38645 | 0.62926 | 0.0024318 | N/A | 296 | Rautian (Dicke-narrowed)
NH3 | NH3 | 4 | N/A | N/A | 0 | 3 | N/A | N/A | 0 | 0.30529 | 0.53103 | 0.0016212 | N/A | 296 | Rautian (Dicke-narrowed)
NH3 | NH3 | 4 | N/A | N/A | 3 | 3 | N/A | N/A | 3 | 0.62751 | 0.53286 | 0.0033437 | N/A | 296 | Rautian (Dicke-narrowed)
NH3 | NH3 | 4 | N/A | N/A | 2 | 3 | N/A | N/A | 2 | 0.50348 | 0.74462 | 0.003749 | N/A | 296 | Rautian (Dicke-narrowed)
NH3 | NH3 | 4 | N/A | N/A | 1 | 3 | N/A | N/A | 1 | 0.37906 | 0.29404 | 0.0011146 | N/A | 296 | Rautian (Dicke-narrowed)
NH3 | NH3 | 2 | N/A | N/A | 1 | 1 | N/A | N/A | 1 | 0.53165 | 0.64799 | 0.0034451 | N/A | 296 | Rautian (Dicke-narrowed)
NH3 | NH3 | 2 | N/A | N/A | 0 | 1 | N/A | N/A | 0 | 0.2525 | 0.88283 | 0.0022292 | N/A | 296 | Rautian (Dicke-narrowed)
NH3 | NH3 | 2 | N/A | N/A | 1 | 1 | N/A | N/A | 1 | 0.52314 | 0.25179 | 0.0013172 | N/A | 296 | Rautian (Dicke-narrowed)
NH3 | NH3 | 2 | N/A | N/A | 0 | 0 | N/A | N/A | 0 | 0.33498 | 2.0569 | 0.0068901 | N/A | 296 | Rautian (Dicke-narrowed)
NH3 | NH3 | 1 | N/A | N/A | 1 | 1 | N/A | N/A | 1 | 0.59265 | 0.82065 | 0.0048636 | N/A | 296 | Rautian (Dicke-narrowed)
NH3 | NH3 | 2 | N/A | N/A | 2 | 2 | N/A | N/A | 2 | 0.635 | 0.89357 | 0.0056742 | N/A | 296 | Rautian (Dicke-narrowed)
NH3 | NH3 | 2 | N/A | N/A | 1 | 2 | N/A | N/A | 1 | 0.39618 | 2.5575 | 0.010133 | N/A | 296 | Rautian (Dicke-narrowed)
NH3 | NH3 | 3 | N/A | N/A | 3 | 3 | N/A | N/A | 3 | 0.65618 | 0.61767 | 0.004053 | N/A | 296 | Rautian (Dicke-narrowed)
NH3 | NH3 | 3 | N/A | N/A | 2 | 3 | N/A | N/A | 2 | 0.50926 | 2.9049 | 0.014793 | N/A | 296 | Rautian (Dicke-narrowed)
NH3 | NH3 | 3 | N/A | N/A | 1 | 3 | N/A | N/A | 1 | 0.33711 | 1.6231 | 0.0054716 | N/A | 296 | Rautian (Dicke-narrowed)
NH3 | NH3 | 4 | N/A | N/A | 4 | 4 | N/A | N/A | 4 | 0.65071 | 0.45157 | 0.0029384 | N/A | 296 | Rautian (Dicke-narrowed)
NH3 | NH3 | 4 | N/A | N/A | 3 | 4 | N/A | N/A | 3 | 0.54361 | 0.37279 | 0.0020265 | N/A | 296 | Rautian (Dicke-narrowed)
NH3 | NH3 | 5 | N/A | N/A | 5 | 5 | N/A | N/A | 5 | 0.64899 | 0.17174 | 0.0011146 | N/A | 296 | Rautian (Dicke-narrowed)
NH3 | NH3 | 4 | N/A | N/A | 2 | 4 | N/A | N/A | 2 | 0.43894 | 1.7544 | 0.0077007 | N/A | 296 | Rautian (Dicke-narrowed)
NH3 | NH3 | 1 | N/A | N/A | 1 | 1 | N/A | N/A | 1 | 0.58728 | 1.9496 | 0.01145 | N/A | 296 | Rautian (Dicke-narrowed)
NH3 | NH3 | 5 | N/A | N/A | 4 | 5 | N/A | N/A | 4 | 0.5656 | 3.6009 | 0.020366 | N/A | 296 | Rautian (Dicke-narrowed)
NH3 | NH3 | 2 | N/A | N/A | 2 | 2 | N/A | N/A | 2 | 0.64959 | 2.1214 | 0.01378 | N/A | 296 | Rautian (Dicke-narrowed)
NH3 | NH3 | 6 | N/A | N/A | 6 | 6 | N/A | N/A | 6 | 0.65446 | 1.3934 | 0.0091193 | N/A | 296 | Rautian (Dicke-narrowed)
NH3 | NH3 | 5 | N/A | N/A | 3 | 5 | N/A | N/A | 3 | 0.48312 | 3.4815 | 0.01682 | N/A | 296 | Rautian (Dicke-narrowed)
NH3 | NH3 | 5 | N/A | N/A | 2 | 5 | N/A | N/A | 2 | 0.40449 | 1.7786 | 0.0071941 | N/A | 296 | Rautian (Dicke-narrowed)
NH3 | NH3 | 3 | N/A | N/A | 3 | 3 | N/A | N/A | 3 | 0.64483 | 0.59711 | 0.0038504 | N/A | 296 | Rautian (Dicke-narrowed)
NH3 | NH3 | 6 | N/A | N/A | 5 | 6 | N/A | N/A | 5 | 0.56398 | 2.4973 | 0.014084 | N/A | 296 | Rautian (Dicke-narrowed)
NH3 | NH3 | 3 | N/A | N/A | 2 | 3 | N/A | N/A | 2 | 0.49092 | 2.6625 | 0.013071 | N/A | 296 | Rautian (Dicke-narrowed)
NH3 | NH3 | 3 | N/A | N/A | 1 | 3 | N/A | N/A | 1 | 0.32069 | 2.5276 | 0.008106 | N/A | 296 | Rautian (Dicke-narrowed)
NH3 | NH3 | 7 | N/A | N/A | 7 | 7 | N/A | N/A | 7 | 0.64757 | 1.1109 | 0.0071941 | N/A | 296 | Rautian (Dicke-narrowed)
NH3 | NH3 | 4 | N/A | N/A | 4 | 4 | N/A | N/A | 4 | 0.65314 | 0.27924 | 0.0018239 | N/A | 296 | Rautian (Dicke-narrowed)
NH3 | NH3 | 6 | N/A | N/A | 4 | 6 | N/A | N/A | 4 | 0.49558 | 0.34758 | 0.0017225 | N/A | 296 | Rautian (Dicke-narrowed)
NH3 | NH3 | 6 | N/A | N/A | 3 | 6 | N/A | N/A | 3 | 0.42273 | 2.2531 | 0.0095246 | N/A | 296 | Rautian (Dicke-narrowed)
NH3 | NH3 | 4 | N/A | N/A | 3 | 4 | N/A | N/A | 3 | 0.53976 | 0.52562 | 0.0028371 | N/A | 296 | Rautian (Dicke-narrowed)
NH3 | NH3 | 4 | N/A | N/A | 2 | 4 | N/A | N/A | 2 | 0.43975 | 2.5346 | 0.011146 | N/A | 296 | Rautian (Dicke-narrowed)
NH3 | NH3 | 5 | N/A | N/A | 5 | 5 | N/A | N/A | 5 | 0.64716 | 0.26617 | 0.0017225 | N/A | 296 | Rautian (Dicke-narrowed)
NH3 | NH3 | 7 | N/A | N/A | 6 | 7 | N/A | N/A | 6 | 0.57046 | 1.9538 | 0.011146 | N/A | 296 | Rautian (Dicke-narrowed)
NH3 | NH3 | 8 | N/A | N/A | 8 | 8 | N/A | N/A | 8 | 0.62396 | 1.5265 | 0.0095246 | N/A | 296 | Rautian (Dicke-narrowed)
NH3 | NH3 | 7 | N/A | N/A | 5 | 7 | N/A | N/A | 5 | 0.50004 | 1.0334 | 0.0051676 | N/A | 296 | Rautian (Dicke-narrowed)
NH3 | NH3 | 8 | N/A | N/A | 5 | 8 | N/A | N/A | 5 | 0.43195 | 8.8201 | 0.038098 | N/A | 296 | Rautian (Dicke-narrowed)
NH3 | NH3 | 5 | N/A | N/A | 4 | 5 | N/A | N/A | 4 | 0.5966 | 2.2418 | 0.013375 | N/A | 296 | Rautian (Dicke-narrowed)
NH3 | NH3 | 5 | N/A | N/A | 3 | 5 | N/A | N/A | 3 | 0.47602 | 1.5326 | 0.0072954 | N/A | 296 | Rautian (Dicke-narrowed)
NH3 | NH3 | 6 | N/A | N/A | 6 | 6 | N/A | N/A | 6 | 0.64048 | 0.22148 | 0.0014186 | N/A | 296 | Rautian (Dicke-narrowed)
NH3 | NH3 | 8 | N/A | N/A | 6 | 8 | N/A | N/A | 6 | 0.50207 | 1.5136 | 0.0075994 | N/A | 296 | Rautian (Dicke-narrowed)
NH3 | NH3 | 6 | N/A | N/A | 5 | 6 | N/A | N/A | 5 | 0.56783 | 2.1592 | 0.01226 | N/A | 296 | Rautian (Dicke-narrowed)
NH3 | NH3 | 9 | N/A | N/A | 9 | 9 | N/A | N/A | 9 | 0.58921 | 2.4248 | 0.014287 | N/A | 296 | Rautian (Dicke-narrowed)
NH3 | NH3 | 6 | N/A | N/A | 4 | 6 | N/A | N/A | 4 | 0.50389 | 0.78423 | 0.0039517 | N/A | 296 | Rautian (Dicke-narrowed)
NH3 | NH3 | 7 | N/A | N/A | 7 | 7 | N/A | N/A | 7 | 0.6498 | 0.4678 | 0.0030398 | N/A | 296 | Rautian (Dicke-narrowed)
NH3 | NH3 | 6 | N/A | N/A | 3 | 6 | N/A | N/A | 3 | 0.44877 | 3.7029 | 0.016617 | N/A | 296 | Rautian (Dicke-narrowed)
NH3 | NH3 | 9 | N/A | N/A | 8 | 9 | N/A | N/A | 8 | 0.55475 | 3.3242 | 0.018441 | N/A | 296 | Rautian (Dicke-narrowed)
NH3 | NH3 | 7 | N/A | N/A | 6 | 7 | N/A | N/A | 6 | 0.6043 | 2.3474 | 0.014186 | N/A | 296 | Rautian (Dicke-narrowed)
NH3 | NH3 | 9 | N/A | N/A | 6 | 9 | N/A | N/A | 6 | 0.48443 | 1.9034 | 0.0092206 | N/A | 296 | Rautian (Dicke-narrowed)
NH3 | NH3 | 7 | N/A | N/A | 5 | 7 | N/A | N/A | 5 | 0.50105 | 0.48534 | 0.0024318 | N/A | 296 | Rautian (Dicke-narrowed)
NH3 | NH3 | 8 | N/A | N/A | 8 | 8 | N/A | N/A | 8 | 0.6653 | 2.4368 | 0.016212 | N/A | 296 | Rautian (Dicke-narrowed)
NH3 | NH3 | 8 | N/A | N/A | 7 | 8 | N/A | N/A | 7 | 0.54016 | 0.93791 | 0.0050663 | N/A | 296 | Rautian (Dicke-narrowed)
NH3 | NH3 | 8 | N/A | N/A | 6 | 8 | N/A | N/A | 6 | 0.52345 | 1.1227 | 0.0058769 | N/A | 296 | Rautian (Dicke-narrowed)

## 379 HDO by CO2
active species | perturbing species | J' | Ka' | Kc' | J" | Ka" | Kc" | gamma | percentage error in gamma | absolute uncertainty in gamma | n | temperature (K) | line profile | notes
HDO | air | 6 | 5 | 1 | 6 | 5 | 2 | 0.062 | 50 | 0.031 | 0.64 | 296 | Voigt | Gamma and n_air for HD16O–air from Table 3 (Lavrentieva et al. 2014); theoretical values at 296 K; no percentage error, absolute uncertainty, or explicit line profile reported.
HDO | HDO | 6 | 5 | 1 | 6 | 5 | 2 | 0.2809 | 50 | 0.14045 | N/A | 296 | Voigt | Self-broadening gamma (g_self) from Table 3; n for self broadening not reported; percentage error, absolute uncertainty, and line profile not given in the paper.
HDO | CO2 | 6 | 5 | 1 | 6 | 5 | 2 | 0.0803 | 50 | 0.04015 | 0.506 | 296 | Voigt | Gamma and n_CO2 for HD16O–CO2 from Table 3; theoretical values at 296 K; no uncertainties or line-profile function specified.
HDO | air | 4 | 4 | 0 | 4 | 4 | 1 | 0.0748 | 50 | 0.0374 | 0.73 | 296 | Voigt | Gamma and n_air for HD16O–air from Table 3; theoretical values at 296 K; uncertainties and line profile not reported.
HDO | HDO | 4 | 4 | 0 | 4 | 4 | 1 | 0.2987 | 50 | 0.14935 | N/A | 296 | Voigt | Self-broadening gamma (g_self) from Table 3; no n for self broadening, no percentage error, absolute uncertainty, or line profile given.
HDO | CO2 | 4 | 4 | 0 | 4 | 4 | 1 | 0.09707 | 50 | 0.048535 | 0.591 | 296 | Voigt | Gamma and n_CO2 for HD16O–CO2 from Table 3; theoretical calculation at 296 K; no uncertainty or explicit line profile provided.
HDO | air | 7 | 5 | 2 | 7 | 5 | 3 | 0.0619 | 50 | 0.03095 | 0.59 | 296 | Voigt | Gamma and n_air for HD16O–air taken from Table 3; theoretical data at 296 K; no error bars or line-profile type in the table.
HDO | HDO | 7 | 5 | 2 | 7 | 5 | 3 | 0.3127 | 50 | 0.15635 | N/A | 296 | Voigt | Self-broadening gamma from Table 3; temperature exponent for self broadening not reported; uncertainties and profile unspecified.
HDO | CO2 | 7 | 5 | 2 | 7 | 5 | 3 | 0.08673 | 50 | 0.043365 | 0.515 | 296 | Voigt | HD16O–CO2 gamma and n_CO2 from Table 3; computed at 296 K; no experimental uncertainty or line-shape model stated.
HDO | air | 10 | 6 | 4 | 10 | 6 | 5 | 0.0486 | 50 | 0.0243 | 0.45 | 296 | Voigt | Air-broadening gamma and n_air for this HD16O transition from Table 3; theoretical at 296 K; no percentage error, absolute uncertainty, or profile given.
HDO | HDO | 10 | 6 | 4 | 10 | 6 | 5 | 0.3267 | 50 | 0.16335 | N/A | 296 | Voigt | Self-broadening gamma from Table 3; n for self broadening is not tabulated; uncertainty and line profile not discussed.
HDO | CO2 | 10 | 6 | 4 | 10 | 6 | 5 | 0.07437 | 50 | 0.037185 | 0.316 | 296 | Voigt | CO2-broadening gamma and n_CO2 from Table 3 for this transition; theoretical, T=296 K; no uncertainty or line-profile details provided.
HDO | air | 5 | 4 | 1 | 5 | 4 | 2 | 0.0744 | 50 | 0.0372 | 0.69 | 296 | Voigt | HD16O–air broadening parameters from Table 3 (observed transition, but broadening values are theoretical); no uncertainties or explicit line profile given.
HDO | HDO | 5 | 4 | 1 | 5 | 4 | 2 | 0.3306 | 50 | 0.1653 | N/A | 296 | Voigt | Self-broadening gamma (g_self) from Table 3 for an observed line; n for self, percentage error, absolute uncertainty, and line-shape function not reported.
HDO | CO2 | 5 | 4 | 1 | 5 | 4 | 2 | 0.10674 | 50 | 0.05337 | 0.379 | 296 | Voigt | HD16O–CO2 gamma and n_CO2 from Table 3 for an observed transition; calculated at 296 K; no uncertainty or line-profile specification given.
HDO | air | 3 | 3 | 0 | 3 | 3 | 1 | 0.0831 | 50 | 0.04155 | 0.77 | 296 | Voigt | Air-broadening gamma and n_air from Table 3; theoretical values at 296 K; no reported uncertainties or line-profile model.
HDO | HDO | 3 | 3 | 0 | 3 | 3 | 1 | 0.3481 | 50 | 0.17405 | N/A | 296 | Voigt | Self-broadening gamma from Table 3; temperature exponent for self broadening not provided; error estimates and line profile absent.
HDO | CO2 | 3 | 3 | 0 | 3 | 3 | 1 | 0.13826 | 50 | 0.06913 | 0.483 | 296 | Voigt | CO2-broadening gamma and n_CO2 from Table 3 for this HD16O transition; theoretical at 296 K; no gamma uncertainty or explicit profile reported.

## 380 HCl, HF by Ar, N2
active species | perturbing species | J' | Ka' | Kc' | J" | Ka" | Kc" | gamma | percentage error in gamma | absolute uncertainty in gamma | n | temperature (K) | line profile | notes
HCl | Ar | 2 | N/A | N/A | 1 | N/A | N/A | 0.057955 | 50 | 0.028977 | N/A | 296 | Lorentzian | HCl–Ar 0-1 R
HCl | Ar | 3 | N/A | N/A | 2 | N/A | N/A | 0.042402 | 50 | 0.021201 | N/A | 296 | Lorentzian | HCl–Ar 0-1 R
HCl | Ar | 4 | N/A | N/A | 3 | N/A | N/A | 0.037169 | 50 | 0.018585 | N/A | 296 | Lorentzian | HCl–Ar 0-1 R
HCl | Ar | 5 | N/A | N/A | 4 | N/A | N/A | 0.032262 | 50 | 0.016131 | N/A | 296 | Lorentzian | HCl–Ar 0-1 R
HCl | Ar | 6 | N/A | N/A | 5 | N/A | N/A | 0.027586 | 50 | 0.013793 | N/A | 296 | Lorentzian | HCl–Ar 0-1 R
HCl | Ar | 7 | N/A | N/A | 6 | N/A | N/A | 0.023345 | 50 | 0.011673 | N/A | 296 | Lorentzian | HCl–Ar 0-1 R
HCl | Ar | 8 | N/A | N/A | 7 | N/A | N/A | 0.019851 | 50 | 0.0099255 | N/A | 296 | Lorentzian | HCl–Ar 0-1 R
HCl | Ar | 9 | N/A | N/A | 8 | N/A | N/A | 0.017279 | 50 | 0.0086395 | N/A | 296 | Lorentzian | HCl–Ar 0-1 R
HCl | Ar | 10 | N/A | N/A | 9 | N/A | N/A | 0.015574 | 50 | 0.007787 | N/A | 296 | Lorentzian | HCl–Ar 0-1 R
HCl | Ar | 11 | N/A | N/A | 10 | N/A | N/A | 0.014441 | 50 | 0.0072205 | N/A | 296 | Lorentzian | HCl–Ar 0-1 R
HCl | Ar | 12 | N/A | N/A | 11 | N/A | N/A | 0.013538 | 50 | 0.006769 | N/A | 296 | Lorentzian | HCl–Ar 0-1 R
HCl | Ar | 13 | N/A | N/A | 12 | N/A | N/A | 0.012627 | 50 | 0.0063135 | N/A | 296 | Lorentzian | HCl–Ar 0-1 R
HCl | Ar | 14 | N/A | N/A | 13 | N/A | N/A | 0.011647 | 50 | 0.0058235 | N/A | 296 | Lorentzian | HCl–Ar 0-1 R
HCl | Ar | 15 | N/A | N/A | 14 | N/A | N/A | 0.010665 | 50 | 0.0053325 | N/A | 296 | Lorentzian | HCl–Ar 0-1 R
HCl | Ar | 16 | N/A | N/A | 15 | N/A | N/A | 0.009781 | 50 | 0.0048905 | N/A | 296 | Lorentzian | HCl–Ar 0-1 R
HCl | Ar | 1 | N/A | N/A | 2 | N/A | N/A | 0.070936 | 50 | 0.035468 | N/A | 296 | Lorentzian | HCl–Ar 0-1 P
HCl | Ar | 2 | N/A | N/A | 3 | N/A | N/A | 0.044942 | 50 | 0.022471 | N/A | 296 | Lorentzian | HCl–Ar 0-1 P
HCl | Ar | 3 | N/A | N/A | 4 | N/A | N/A | 0.038767 | 50 | 0.019384 | N/A | 296 | Lorentzian | HCl–Ar 0-1 P
HCl | Ar | 4 | N/A | N/A | 5 | N/A | N/A | 0.033558 | 50 | 0.016779 | N/A | 296 | Lorentzian | HCl–Ar 0-1 P
HCl | Ar | 5 | N/A | N/A | 6 | N/A | N/A | 0.028682 | 50 | 0.014341 | N/A | 296 | Lorentzian | HCl–Ar 0-1 P
HCl | Ar | 6 | N/A | N/A | 7 | N/A | N/A | 0.024168 | 50 | 0.012084 | N/A | 296 | Lorentzian | HCl–Ar 0-1 P
HCl | Ar | 7 | N/A | N/A | 8 | N/A | N/A | 0.020223 | 50 | 0.010112 | N/A | 296 | Lorentzian | HCl–Ar 0-1 P
HCl | Ar | 8 | N/A | N/A | 9 | N/A | N/A | 0.017039 | 50 | 0.0085195 | N/A | 296 | Lorentzian | HCl–Ar 0-1 P
HCl | Ar | 9 | N/A | N/A | 10 | N/A | N/A | 0.014648 | 50 | 0.007324 | N/A | 296 | Lorentzian | HCl–Ar 0-1 P
HCl | Ar | 10 | N/A | N/A | 11 | N/A | N/A | 0.012885 | 50 | 0.0064425 | N/A | 296 | Lorentzian | HCl–Ar 0-1 P
HCl | Ar | 11 | N/A | N/A | 12 | N/A | N/A | 0.01151 | 50 | 0.005755 | N/A | 296 | Lorentzian | HCl–Ar 0-1 P
HCl | Ar | 12 | N/A | N/A | 13 | N/A | N/A | 0.010313 | 50 | 0.0051565 | N/A | 296 | Lorentzian | HCl–Ar 0-1 P
HCl | Ar | 13 | N/A | N/A | 14 | N/A | N/A | 0.009197 | 50 | 0.0045985 | N/A | 296 | Lorentzian | HCl–Ar 0-1 P
HCl | Ar | 14 | N/A | N/A | 15 | N/A | N/A | 0.008176 | 50 | 0.004088 | N/A | 296 | Lorentzian | HCl–Ar 0-1 P
HCl | Ar | 15 | N/A | N/A | 16 | N/A | N/A | 0.007287 | 50 | 0.0036435 | N/A | 296 | Lorentzian | HCl–Ar 0-1 P
HCl | Ar | 2 | N/A | N/A | 1 | N/A | N/A | 0.053521 | 50 | 0.02676 | N/A | 296 | Lorentzian | HCl–Ar 0-2 R
HCl | Ar | 3 | N/A | N/A | 2 | N/A | N/A | 0.041357 | 50 | 0.020678 | N/A | 296 | Lorentzian | HCl–Ar 0-2 R
HCl | Ar | 4 | N/A | N/A | 3 | N/A | N/A | 0.03741 | 50 | 0.018705 | N/A | 296 | Lorentzian | HCl–Ar 0-2 R
HCl | Ar | 5 | N/A | N/A | 4 | N/A | N/A | 0.033862 | 50 | 0.016931 | N/A | 296 | Lorentzian | HCl–Ar 0-2 R
HCl | Ar | 6 | N/A | N/A | 5 | N/A | N/A | 0.03061 | 50 | 0.015305 | N/A | 296 | Lorentzian | HCl–Ar 0-2 R
HCl | Ar | 7 | N/A | N/A | 6 | N/A | N/A | 0.027677 | 50 | 0.013839 | N/A | 296 | Lorentzian | HCl–Ar 0-2 R
HCl | Ar | 8 | N/A | N/A | 7 | N/A | N/A | 0.025089 | 50 | 0.012545 | N/A | 296 | Lorentzian | HCl–Ar 0-2 R
HCl | Ar | 9 | N/A | N/A | 8 | N/A | N/A | 0.022832 | 50 | 0.011416 | N/A | 296 | Lorentzian | HCl–Ar 0-2 R
HCl | Ar | 10 | N/A | N/A | 9 | N/A | N/A | 0.020888 | 50 | 0.010444 | N/A | 296 | Lorentzian | HCl–Ar 0-2 R
HCl | Ar | 1 | N/A | N/A | 2 | N/A | N/A | 0.067321 | 50 | 0.033661 | N/A | 296 | Lorentzian | HCl–Ar 0-2 P
HCl | Ar | 2 | N/A | N/A | 3 | N/A | N/A | 0.044949 | 50 | 0.022475 | N/A | 296 | Lorentzian | HCl–Ar 0-2 P
HCl | Ar | 3 | N/A | N/A | 4 | N/A | N/A | 0.039675 | 50 | 0.019838 | N/A | 296 | Lorentzian | HCl–Ar 0-2 P
HCl | Ar | 4 | N/A | N/A | 5 | N/A | N/A | 0.035464 | 50 | 0.017732 | N/A | 296 | Lorentzian | HCl–Ar 0-2 P
HCl | Ar | 5 | N/A | N/A | 6 | N/A | N/A | 0.031762 | 50 | 0.015881 | N/A | 296 | Lorentzian | HCl–Ar 0-2 P
HCl | Ar | 6 | N/A | N/A | 7 | N/A | N/A | 0.028436 | 50 | 0.014218 | N/A | 296 | Lorentzian | HCl–Ar 0-2 P
HCl | Ar | 7 | N/A | N/A | 8 | N/A | N/A | 0.025469 | 50 | 0.012734 | N/A | 296 | Lorentzian | HCl–Ar 0-2 P
CO2 | H2O | 2 | N/A | N/A | 1 | N/A | N/A | 0.1664 | 50 | 0.083199 | N/A | 296 | Lorentzian | CO2–H2O, Starikov2011 Table6, eq45 with x5=x6=0 (approx)
CO2 | H2O | 3 | N/A | N/A | 2 | N/A | N/A | 0.1664 | 50 | 0.083199 | N/A | 296 | Lorentzian | CO2–H2O, Starikov2011 Table6, eq45 with x5=x6=0 (approx)
CO | CO2 | 2 | N/A | N/A | 1 | N/A | N/A | 0.11195 | 50 | 0.055973 | N/A | 296 | Lorentzian | CO–CO2, Starikov2011 Table5, eq45 simplified (x4=x7=0)
CO | CO2 | 3 | N/A | N/A | 2 | N/A | N/A | 0.11004 | 50 | 0.055021 | N/A | 296 | Lorentzian | CO–CO2, Starikov2011 Table5, eq45 simplified (x4=x7=0)
CO | CO2 | 4 | N/A | N/A | 3 | N/A | N/A | 0.10707 | 50 | 0.053533 | N/A | 296 | Lorentzian | CO–CO2, Starikov2011 Table5, eq45 simplified (x4=x7=0)
CO2 | CO2 | 2 | N/A | N/A | 1 | N/A | N/A | 0.087785 | 50 | 0.043893 | N/A | 296 | Lorentzian | CO2–CO2, Starikov2011 Table6, eq45 simplified (x4=x7=0)
CO2 | CO2 | 3 | N/A | N/A | 2 | N/A | N/A | 0.087415 | 50 | 0.043708 | N/A | 296 | Lorentzian | CO2–CO2, Starikov2011 Table6, eq45 simplified (x4=x7=0)
CO2 | CO2 | 4 | N/A | N/A | 3 | N/A | N/A | 0.086312 | 50 | 0.043156 | N/A | 296 | Lorentzian | CO2–CO2, Starikov2011 Table6, eq45 simplified (x4=x7=0)

## 382 CO by H2
active species | perturbing species | J' | Ka' | Kc' | J" | Ka" | Kc" | gamma | percentage error in gamma | absolute uncertainty in gamma | n | temperature (K) | line profile | notes
CO | H2 | 1 | N/A | N/A | 0 | N/A | N/A | 1.1093 | 50 | 0.55464 | N/A | 10 | Voigt | Pure rotational R(0) line of 12C16O in normal H2 (ortho–para 3:1); J''=0, J'=1 by R-branch convention; linear molecule so Ka and Kc not applicable; γ0 from Table I (normal H2, units 10^-3 cm^-1 atm^-1) converted to cm^-1 atm^-1 by division by 1000; no per-line uncertainty or single temperature exponent n reported; widths correspond to collisional HWHM for use in a Voigt profile; full 38-temperature dataset only in supplementary material (main text Table I).
CO | H2 | 1 | N/A | N/A | 0 | N/A | N/A | 0.18749 | 50 | 0.093745 | N/A | 77 | Voigt | Pure rotational R(0) line of 12C16O in normal H2; J''=0, J'=1; Ka/Kc not defined for linear CO; γ0=187.49×10^-3 cm^-1 atm^-1 from Table I converted to 0.18749 cm^-1 atm^-1; no percentage error or absolute uncertainty given; no single n exponent tabulated (temperature dependence given only via double power law parameters in Table II); Voigt profile effectively adequate according to discussion of beyond-Voigt effects.
CO | H2 | 1 | N/A | N/A | 0 | N/A | N/A | 0.0993 | 50 | 0.04965 | N/A | 193 | Voigt | Pure rotational R(0) line of 12C16O in normal H2; J''=0→J'=1; Ka/Kc not applicable; γ0 from Table I (99.30×10^-3 cm^-1 atm^-1) converted to 0.09930 cm^-1 atm^-1; no reported experimental-style uncertainties for these theoretical values; n not provided as a single exponent (only DPL parameters are given); line-shape analysis in the paper treats the collisional contribution as Lorentzian within a Voigt profile.
CO | H2 | 1 | N/A | N/A | 0 | N/A | N/A | 0.07645 | 50 | 0.038225 | N/A | 296 | Voigt | Pure rotational R(0) line of 12C16O in normal H2 at 296 K; J''=0, J'=1; Ka/Kc not defined; γ0=76.45×10^-3 cm^-1 atm^-1 from Table I converted to 0.07645 cm^-1 atm^-1; no line-by-line uncertainty or percentage error provided; single power-law exponent n not tabulated for this theoretical dataset; authors show that beyond-Voigt effects are negligible at room temperature, so a Voigt profile is appropriate.
CO | H2 | 1 | N/A | N/A | 0 | N/A | N/A | 0.0565 | 50 | 0.02825 | N/A | 500 | Voigt | Pure rotational R(0) line of 12C16O in normal H2 at 500 K; J''=0→J'=1; Ka/Kc not applicable; γ0=56.50×10^-3 cm^-1 atm^-1 from Table I converted to 0.05650 cm^-1 atm^-1; theoretical CC values only, with no explicit per-value uncertainty; no single temperature exponent n supplied; Voigt profile assumed for use of γ0 in radiative-transfer contexts.
CO | H2 | 2 | N/A | N/A | 1 | N/A | N/A | 0.99092 | 50 | 0.49546 | N/A | 10 | Voigt | Pure rotational R(1) line of 12C16O in normal H2; R-branch convention gives J''=1, J'=2; Ka and Kc not defined for linear CO; γ0=990.92×10^-3 cm^-1 atm^-1 (Table I) converted to 0.99092 cm^-1 atm^-1; percentage error, absolute uncertainty and single n exponent are not reported; γ0 is the collisional HWHM for insertion into a Voigt profile; data point taken from Table I, with denser temperature grid only in supplementary files.
CO | H2 | 2 | N/A | N/A | 1 | N/A | N/A | 0.17244 | 50 | 0.08622 | N/A | 77 | Voigt | Pure rotational R(1) line of 12C16O in normal H2; J''=1→J'=2; Ka/Kc not applicable; γ0=172.44×10^-3 cm^-1 atm^-1 from Table I converted to 0.17244 cm^-1 atm^-1; no per-line uncertainty or % error given for this theoretical value; no single n available (temperature dependence parameterised only via DPL coefficients); Voigt profile used for line-shape interpretation.
CO | H2 | 2 | N/A | N/A | 1 | N/A | N/A | 0.09219 | 50 | 0.046095 | N/A | 193 | Voigt | Pure rotational R(1) line of 12C16O in normal H2; J''=1, J'=2; Ka and Kc not applicable; γ0 value 92.19×10^-3 cm^-1 atm^-1 from Table I converted to 0.09219 cm^-1 atm^-1; uncertainties and a single n exponent are not provided; γ0 is a thermally averaged HWHM for use in Voigt profiles.
CO | H2 | 2 | N/A | N/A | 1 | N/A | N/A | 0.07134 | 50 | 0.03567 | N/A | 296 | Voigt | Pure rotational R(1) line of 12C16O in normal H2 at 296 K; J''=1→J'=2; linear CO, so Ka/Kc not applicable; γ0=71.34×10^-3 cm^-1 atm^-1 from Table I converted to 0.07134 cm^-1 atm^-1; no percentage error, absolute uncertainty or single n exponent reported; Voigt line profile appropriate per authors' discussion of speed dependence and Dicke effects.
CO | H2 | 2 | N/A | N/A | 1 | N/A | N/A | 0.05309 | 50 | 0.026545 | N/A | 500 | Voigt | Pure rotational R(1) line of 12C16O in normal H2 at 500 K; J''=1, J'=2; Ka/Kc not defined; γ0=53.09×10^-3 cm^-1 atm^-1 (Table I) converted to 0.05309 cm^-1 atm^-1; theoretical CC value without quoted line-by-line uncertainty; no single temperature exponent n tabulated; Voigt profile assumed.
CO | H2 | 3 | N/A | N/A | 2 | N/A | N/A | 0.85886 | 50 | 0.42943 | N/A | 10 | Voigt | Pure rotational R(2) line of 12C16O in normal H2; J''=2, J'=3 by R-branch convention; Ka and Kc not applicable; γ0=858.86×10^-3 cm^-1 atm^-1 from Table I converted to 0.85886 cm^-1 atm^-1; no per-line uncertainty metrics or single n exponent provided; γ0 is the collisional HWHM for use in Voigt profiles; this value is part of the selected-temperature subset, with a denser grid only in supplementary material.
CO | H2 | 3 | N/A | N/A | 2 | N/A | N/A | 0.16928 | 50 | 0.08464 | N/A | 77 | Voigt | Pure rotational R(2) line of 12C16O in normal H2; J''=2→J'=3; linear molecule so Ka/Kc not applicable; γ0=169.28×10^-3 cm^-1 atm^-1 (Table I) converted to 0.16928 cm^-1 atm^-1; no reported percentage error, absolute uncertainty or single n exponent; Voigt profile treatment assumed.
CO | H2 | 3 | N/A | N/A | 2 | N/A | N/A | 0.09075 | 50 | 0.045375 | N/A | 193 | Voigt | Pure rotational R(2) line of 12C16O in normal H2; J''=2, J'=3; Ka/Kc not applicable; γ0=90.75×10^-3 cm^-1 atm^-1 from Table I converted to 0.09075 cm^-1 atm^-1; theoretical data only, with no individual uncertainty or n value given; γ0 corresponds to the Lorentzian HWHM component in a Voigt profile.
CO | H2 | 3 | N/A | N/A | 2 | N/A | N/A | 0.0702 | 50 | 0.0351 | N/A | 296 | Voigt | Pure rotational R(2) line of 12C16O in normal H2 at 296 K; J''=2→J'=3; Ka/Kc not defined; γ0=70.20×10^-3 cm^-1 atm^-1 (Table I) converted to 0.07020 cm^-1 atm^-1; no percentage error, absolute uncertainty or single n exponent reported; Voigt line shape effectively sufficient per authors' conclusions.
CO | H2 | 3 | N/A | N/A | 2 | N/A | N/A | 0.05218 | 50 | 0.02609 | N/A | 500 | Voigt | Pure rotational R(2) line of 12C16O in normal H2 at 500 K; J''=2, J'=3; Ka and Kc not applicable; γ0=52.18×10^-3 cm^-1 atm^-1 from Table I converted to 0.05218 cm^-1 atm^-1; no per-line uncertainty or n value tabulated; parameter intended as HWHM for Voigt-profile modelling.
CO | H2 | 4 | N/A | N/A | 3 | N/A | N/A | 0.82135 | 50 | 0.41068 | N/A | 10 | Voigt | Pure rotational R(3) line of 12C16O in normal H2; R-branch gives J''=3, J'=4; Ka/Kc not applicable; γ0=821.35×10^-3 cm^-1 atm^-1 (Table I) converted to 0.82135 cm^-1 atm^-1; no quoted percentage error, absolute uncertainty or single temperature exponent n; γ0 is the collisional HWHM used with a Voigt profile.
CO | H2 | 4 | N/A | N/A | 3 | N/A | N/A | 0.16636 | 50 | 0.08318 | N/A | 77 | Voigt | Pure rotational R(3) line of 12C16O in normal H2; J''=3→J'=4; linear CO so Ka/Kc not used; γ0=166.36×10^-3 cm^-1 atm^-1 from Table I converted to 0.16636 cm^-1 atm^-1; no per-line uncertainty or n value given; Voigt profile appropriate.
CO | H2 | 4 | N/A | N/A | 3 | N/A | N/A | 0.09013 | 50 | 0.045065 | N/A | 193 | Voigt | Pure rotational R(3) line of 12C16O in normal H2; J''=3, J'=4; Ka/Kc not applicable; γ0=90.13×10^-3 cm^-1 atm^-1 (Table I) converted to 0.09013 cm^-1 atm^-1; no experimental-type uncertainties attached to these theoretical values; single n exponent not provided; Voigt profile treatment assumed.
CO | H2 | 4 | N/A | N/A | 3 | N/A | N/A | 0.06974 | 50 | 0.03487 | N/A | 296 | Voigt | Pure rotational R(3) line of 12C16O in normal H2 at 296 K; J''=3→J'=4; Ka and Kc not defined; γ0=69.74×10^-3 cm^-1 atm^-1 from Table I converted to 0.06974 cm^-1 atm^-1; no percentage error, absolute uncertainty or single n exponent given; line-shape discussion in the paper indicates that Voigt profiles are adequate under these conditions.
CO | H2 | 4 | N/A | N/A | 3 | N/A | N/A | 0.05183 | 50 | 0.025915 | N/A | 500 | Voigt | Pure rotational R(3) line of 12C16O in normal H2 at 500 K; J''=3, J'=4; linear rotor (no Ka/Kc); γ0=51.83×10^-3 cm^-1 atm^-1 (Table I) converted to 0.05183 cm^-1 atm^-1; theoretical CC result with no quoted line-by-line uncertainty; no single n exponent; Voigt profile assumed.
CO | H2 | 5 | N/A | N/A | 4 | N/A | N/A | 0.82279 | 50 | 0.41139 | N/A | 10 | Voigt | Pure rotational R(4) line of 12C16O in normal H2; J''=4, J'=5 by R-branch convention; Ka/Kc not applicable; γ0=822.79×10^-3 cm^-1 atm^-1 from Table I converted to 0.82279 cm^-1 atm^-1; no per-value uncertainty or single temperature exponent n reported; γ0 gives the Lorentzian HWHM for a Voigt profile; temperature dependence over 20–500 K is parameterised via DPL coefficients in Table II.
CO | H2 | 5 | N/A | N/A | 4 | N/A | N/A | 0.16467 | 50 | 0.082335 | N/A | 77 | Voigt | Pure rotational R(4) line of 12C16O in normal H2; J''=4→J'=5; Ka and Kc not defined; γ0=164.67×10^-3 cm^-1 atm^-1 (Table I) converted to 0.16467 cm^-1 atm^-1; no percentage error, absolute uncertainty or single n exponent available; Voigt profile appropriate based on the discussion of beyond-Voigt effects.
CO | H2 | 5 | N/A | N/A | 4 | N/A | N/A | 0.08985 | 50 | 0.044925 | N/A | 193 | Voigt | Pure rotational R(4) line of 12C16O in normal H2; J''=4, J'=5; Ka/Kc not applicable; γ0=89.85×10^-3 cm^-1 atm^-1 from Table I converted to 0.08985 cm^-1 atm^-1; uncertainties and single n exponent not reported; γ0 is a thermally averaged HWHM intended for Voigt-profile modelling.
CO | H2 | 5 | N/A | N/A | 4 | N/A | N/A | 0.06957 | 50 | 0.034785 | N/A | 296 | Voigt | Pure rotational R(4) line of 12C16O in normal H2 at 296 K; J''=4→J'=5; linear CO so Ka/Kc not used; γ0=69.57×10^-3 cm^-1 atm^-1 (Table I) converted to 0.06957 cm^-1 atm^-1; no per-line uncertainty or single n exponent given; Voigt profile assumed, with speed-dependent and Dicke effects shown to be negligible in the paper.
CO | H2 | 5 | N/A | N/A | 4 | N/A | N/A | 0.05168 | 50 | 0.02584 | N/A | 500 | Voigt | Pure rotational R(4) line of 12C16O in normal H2 at 500 K; J''=4, J'=5; Ka and Kc not applicable; γ0=51.68×10^-3 cm^-1 atm^-1 from Table I converted to 0.05168 cm^-1 atm^-1; theoretical CC value without quoted percentage error or absolute uncertainty; no single temperature exponent n is tabulated; Voigt profile appropriate per authors' conclusions.

## 383 C2H2 by H2
active species | perturbing species | J' | Ka' | Kc' | J" | Ka" | Kc" | gamma | percentage error in gamma | absolute uncertainty in gamma | n | temperature (K) | line profile | notes
C2H2 | H2 | 2 | N/A | N/A | 2 | N/A | N/A | 0.1396 | 20.0573 | 0.028 | N/A | 143 | Voigt | Experimental γ (HWHM) for 12C2H2–H2 isotropic Raman Q(2) line of ν2 at 143 K; value from Table 3 (Exp column), units 10^-3 cm^-1/atm converted to cm^-1 atm^-1 by ×1e-3; Lorentzian HWHM vs pressure from Voigt fits as described in the Experimental section; J'=J"=j (Q-branch); linear molecule so Ka and Kc not applicable; temperature exponent n reported only for theoretical data in Table 2, so n set to N/A; percentage error and absolute uncertainty derived directly from the quoted ±1σ value.
C2H2 | H2 | 3 | N/A | N/A | 3 | N/A | N/A | 0.1347 | 5.9391 | 0.008 | N/A | 143 | Voigt | Experimental γ (HWHM) for 12C2H2–H2 isotropic Raman Q(3) line of ν2 at 143 K; value from Table 3 (Exp column), units 10^-3 cm^-1/atm converted by ×1e-3; Voigt fits and Lorentzian HWHM vs pressure as in Experimental section; J'=J"=j; Ka/Kc not applicable for linear molecule; n only tabulated for theory in Table 2 so n=N/A; percentage error and absolute uncertainty from the ±1σ value.
C2H2 | H2 | 4 | N/A | N/A | 4 | N/A | N/A | 0.1444 | 5.5402 | 0.008 | N/A | 143 | Voigt | Experimental γ (HWHM) for isotropic Raman Q(4) ν2 line at 143 K; Table 3 Exp column, units 10^-3 cm^-1/atm converted by ×1e-3; Voigt line-profile modelling with Lorentzian width vs pressure giving γ; J'=J"=4; Ka/Kc not applicable; n only given for theoretical values in Table 2 thus n=N/A; percentage error and absolute uncertainty computed from ±1σ.
C2H2 | H2 | 5 | N/A | N/A | 5 | N/A | N/A | 0.1355 | 4.428 | 0.006 | N/A | 143 | Voigt | Experimental γ (HWHM) for isotropic Raman Q(5) ν2 line at 143 K; data from Table 3 Exp column, scaled from 10^-3 cm^-1/atm; Voigt fits and Lorentzian HWHM vs pressure; J'=J"=5; Ka/Kc not applicable; n not explicitly linked to experimental data so set to N/A; percentage error and absolute uncertainty obtained from the quoted ±1σ.
C2H2 | H2 | 6 | N/A | N/A | 6 | N/A | N/A | 0.149 | 7.3826 | 0.011 | N/A | 143 | Voigt | Experimental γ (HWHM) for isotropic Raman Q(6) ν2 line at 143 K; Table 3 Exp column, units converted from 10^-3 cm^-1/atm; Voigt profile and Lorentzian HWHM vs pressure; J'=J"=6; Ka/Kc not applicable (linear C2H2); n only tabulated for theoretical γ, so n=N/A; percentage error and absolute uncertainty derived from ±1σ.
C2H2 | H2 | 7 | N/A | N/A | 7 | N/A | N/A | 0.1411 | 5.6697 | 0.008 | N/A | 143 | Voigt | Experimental γ (HWHM) for isotropic Raman Q(7) ν2 line at 143 K; taken from Table 3 Exp column and converted from 10^-3 cm^-1/atm; Voigt fits with Lorentzian width vs pressure; J'=J"=7; Ka/Kc not defined for a linear rotor; temperature exponent n available only for theory (Table 2), so n=N/A; percentage error and absolute uncertainty based on ±1σ.
C2H2 | H2 | 8 | N/A | N/A | 8 | N/A | N/A | 0.1444 | 11.0803 | 0.016 | N/A | 143 | Voigt | Experimental γ (HWHM) for isotropic Raman Q(8) ν2 line at 143 K; from Table 3 Exp column, scaled from 10^-3 cm^-1/atm; Voigt line profile; J'=J"=8; Ka/Kc not applicable; theoretical n only, so experimental n=N/A; percentage error and absolute uncertainty computed from the ±1σ uncertainty.
C2H2 | H2 | 9 | N/A | N/A | 9 | N/A | N/A | 0.1429 | 8.3975 | 0.012 | N/A | 143 | Voigt | Experimental γ (HWHM) for isotropic Raman Q(9) ν2 line at 143 K; Table 3 Exp data, converted from 10^-3 cm^-1/atm; Voigt fits to obtain Lorentzian HWHM vs pressure; J'=J"=9; Ka/Kc not applicable; n reported only for theoretical γ in Table 2 so n=N/A here; percentage error and absolute uncertainty directly from ±1σ.
C2H2 | H2 | 10 | N/A | N/A | 10 | N/A | N/A | 0.1422 | 11.955 | 0.017 | N/A | 143 | Voigt | Experimental γ (HWHM) for isotropic Raman Q(10) ν2 line at 143 K; taken from Table 3 Exp column (10^-3 cm^-1/atm) and converted; Voigt line-profile analysis; J'=J"=10; Ka/Kc not defined; n available only for theoretical data so n=N/A; percentage error and absolute uncertainty derived from ±1σ.
C2H2 | H2 | 11 | N/A | N/A | 11 | N/A | N/A | 0.1402 | 2.8531 | 0.004 | N/A | 143 | Voigt | Experimental γ (HWHM) for isotropic Raman Q(11) ν2 line at 143 K; Table 3 Exp value, converted from 10^-3 cm^-1/atm; Voigt profile used with Lorentzian contribution vs pressure to define γ; J'=J"=11; Ka/Kc not applicable; n only supplied for theoretical γ, so n=N/A; percentage error and absolute uncertainty from ±1σ.
C2H2 | H2 | 12 | N/A | N/A | 12 | N/A | N/A | 0.1302 | 5.3763 | 0.007 | N/A | 143 | Voigt | Experimental γ (HWHM) for isotropic Raman Q(12) ν2 line at 143 K; value from Table 3 Exp, scaled from 10^-3 cm^-1/atm; Voigt line shape and Lorentzian width vs pressure; J'=J"=12; Ka/Kc not defined; experimental n is not given (only theoretical n in Table 2), so n=N/A; percentage error and absolute uncertainty from ±1σ.
C2H2 | H2 | 13 | N/A | N/A | 13 | N/A | N/A | 0.1411 | 6.3785 | 0.009 | N/A | 143 | Voigt | Experimental γ (HWHM) for isotropic Raman Q(13) ν2 line at 143 K; from Table 3 Exp column (10^-3 cm^-1/atm) converted to cm^-1 atm^-1; Voigt fitting procedure as described; J'=J"=13; Ka/Kc not applicable for linear 12C2H2; n reported only for theoretical PB coefficients, so n=N/A; percentage error and absolute uncertainty based on ±1σ.
C2H2 | H2 | 14 | N/A | N/A | 14 | N/A | N/A | 0.1219 | 29.5324 | 0.036 | N/A | 143 | Voigt | Experimental γ (HWHM) for isotropic Raman Q(14) ν2 line at 143 K; Table 3 Exp value, converted from 10^-3 cm^-1/atm; Voigt profiles with Lorentzian HWHM vs pressure; J'=J"=14; Ka/Kc not defined; no experimental n reported (only theoretical n), so n=N/A; percentage error and absolute uncertainty computed from the large ±1σ uncertainty.
C2H2 | H2 | 15 | N/A | N/A | 15 | N/A | N/A | 0.1353 | 11.0865 | 0.015 | N/A | 143 | Voigt | Experimental γ (HWHM) for isotropic Raman Q(15) ν2 line at 143 K; taken from Table 3 Exp column and rescaled from 10^-3 cm^-1/atm; Voigt line-profile fitting; J'=J"=15; Ka/Kc not applicable; n tabulated only for theory, so n=N/A; percentage error and absolute uncertainty derived from ±1σ.
C2H2 | H2 | 16 | N/A | N/A | 16 | N/A | N/A | 0.1206 | 22.3881 | 0.027 | N/A | 143 | Voigt | Experimental γ (HWHM) for isotropic Raman Q(16) ν2 line at 143 K; from Table 3 Exp, with units converted from 10^-3 cm^-1/atm; Voigt profile; J'=J"=16; Ka/Kc not defined; experimental n not given (only theoretical Table 2 exponents), so n=N/A; percentage error and absolute uncertainty taken from ±1σ.
C2H2 | H2 | 17 | N/A | N/A | 17 | N/A | N/A | 0.1219 | 7.3831 | 0.009 | N/A | 143 | Voigt | Experimental γ (HWHM) for isotropic Raman Q(17) ν2 line at 143 K; Table 3 Exp column, converted from 10^-3 cm^-1/atm; Voigt line-profile modelling; J'=J"=17; Ka/Kc not applicable; n reported only for theoretical PB coefficients (Table 2), so n=N/A; percentage error and absolute uncertainty based on the ±1σ uncertainty.
C2H2 | H2 | 0 | N/A | N/A | 0 | N/A | N/A | 0.17425 | 50 | 0.087125 | 0.63 | 143 | N/A | Theoretical γ (HWHM) for 12C2H2–H2 isotropic Raman Q(0) ν2 line at 143 K; value from Table 3 (Theory column), in 10^-3 cm^-1/atm converted to cm^-1 atm^-1 by ×1e-3; n=0.63 is n(T<295 K) from Table 2 used in γ(T)=γ(295 K)*(295/T)^n; J'=J"=0 (Q-branch); Ka and Kc not applicable for linear 12C2H2; no theoretical uncertainties or line-profile fits reported, so percentage error, absolute uncertainty and line profile are N/A.
C2H2 | H2 | 1 | N/A | N/A | 1 | N/A | N/A | 0.125 | 50 | 0.0625 | 0.51 | 143 | N/A | Theoretical γ (HWHM) for isotropic Raman Q(1) ν2 line at 143 K; Theory value from Table 3, converted from 10^-3 cm^-1/atm; n=0.51 (T<295 K) from Table 2; J'=J"=1; Ka/Kc not defined; theoretical uncertainties and specific line profile not given, so percentage error, absolute uncertainty and line profile are N/A.
C2H2 | H2 | 2 | N/A | N/A | 2 | N/A | N/A | 0.1302 | 50 | 0.0651 | 0.58 | 143 | N/A | Theoretical γ (HWHM) for isotropic Raman Q(2) ν2 line at 143 K; Theory column of Table 3, converted from 10^-3 cm^-1/atm; n=0.58 (T<295 K) from Table 2; J'=J"=2; Ka/Kc not applicable; no uncertainties quoted for theory and line-profile model for calculated γ not specified, so percentage error, absolute uncertainty and line profile are N/A.
C2H2 | H2 | 3 | N/A | N/A | 3 | N/A | N/A | 0.1354 | 50 | 0.0677 | 0.6 | 143 | N/A | Theoretical γ (HWHM) for isotropic Raman Q(3) ν2 line at 143 K; Theory data from Table 3 scaled from 10^-3 cm^-1/atm; n=0.60 (T<295 K) from Table 2; J'=J"=3; Ka/Kc not applicable; theoretical uncertainties and explicit line profile not reported, so percentage error, absolute uncertainty and line profile set to N/A.
C2H2 | H2 | 4 | N/A | N/A | 4 | N/A | N/A | 0.13915 | 50 | 0.069575 | 0.61 | 143 | N/A | Theoretical γ (HWHM) for isotropic Raman Q(4) ν2 line at 143 K; from Table 3 Theory column (10^-3 cm^-1/atm) converted by ×1e-3; n=0.61 (T<295 K) from Table 2; J'=J"=4; Ka/Kc not defined; no theoretical uncertainties or line-profile treatment specified, so percentage error, absolute uncertainty and line profile are N/A.
C2H2 | H2 | 5 | N/A | N/A | 5 | N/A | N/A | 0.1413 | 50 | 0.07065 | 0.61 | 143 | N/A | Theoretical γ (HWHM) for isotropic Raman Q(5) ν2 line at 143 K; Theory value from Table 3 converted from 10^-3 cm^-1/atm; n=0.61 (T<295 K) from Table 2; J'=J"=5; Ka/Kc not applicable; lack of reported uncertainties and line-profile model for theory implies percentage error, absolute uncertainty and line profile are N/A.
C2H2 | H2 | 6 | N/A | N/A | 6 | N/A | N/A | 0.14235 | 50 | 0.071175 | 0.62 | 143 | N/A | Theoretical γ (HWHM) for isotropic Raman Q(6) ν2 line at 143 K; from Table 3 Theory column, units converted from 10^-3 cm^-1/atm; n=0.62 (T<295 K) from Table 2; J'=J"=6; Ka/Kc not defined; no theoretical γ uncertainties or explicit line profile, so percentage error, absolute uncertainty and line profile are N/A.
C2H2 | H2 | 7 | N/A | N/A | 7 | N/A | N/A | 0.1437 | 50 | 0.07185 | 0.61 | 143 | N/A | Theoretical γ (HWHM) for isotropic Raman Q(7) ν2 line at 143 K; Theory value from Table 3 scaled from 10^-3 cm^-1/atm; n=0.61 (T<295 K) from Table 2; J'=J"=7; Ka/Kc not applicable; theoretical uncertainties and line-profile model not given, so percentage error, absolute uncertainty and line profile are N/A.
C2H2 | H2 | 8 | N/A | N/A | 8 | N/A | N/A | 0.1439 | 50 | 0.07195 | 0.61 | 143 | N/A | Theoretical γ (HWHM) for isotropic Raman Q(8) ν2 line at 143 K; Table 3 Theory column in 10^-3 cm^-1/atm converted to cm^-1 atm^-1; n=0.61 (T<295 K) from Table 2; J'=J"=8; Ka/Kc not defined; lack of theoretical uncertainties and specified line profile makes percentage error, absolute uncertainty and line profile N/A.
C2H2 | H2 | 9 | N/A | N/A | 9 | N/A | N/A | 0.1438 | 50 | 0.0719 | 0.61 | 143 | N/A | Theoretical γ (HWHM) for isotropic Raman Q(9) ν2 line at 143 K; from Table 3 Theory column (10^-3 cm^-1/atm) converted; n=0.61 (T<295 K) from Table 2; J'=J"=9; Ka/Kc not applicable; no theoretical error bars or line-profile specification, so percentage error, absolute uncertainty and line profile are N/A.
C2H2 | H2 | 10 | N/A | N/A | 10 | N/A | N/A | 0.1419 | 50 | 0.07095 | 0.61 | 143 | N/A | Theoretical γ (HWHM) for isotropic Raman Q(10) ν2 line at 143 K; Theory data in Table 3 scaled from 10^-3 cm^-1/atm; n=0.61 (T<295 K) from Table 2; J'=J"=10; Ka/Kc not defined; theoretical uncertainties and line profile not given, so percentage error, absolute uncertainty and line profile set to N/A.
C2H2 | H2 | 11 | N/A | N/A | 11 | N/A | N/A | 0.1399 | 50 | 0.06995 | 0.61 | 143 | N/A | Theoretical γ (HWHM) for isotropic Raman Q(11) ν2 line at 143 K; Table 3 Theory column, converted from 10^-3 cm^-1/atm; n=0.61 (T<295 K) from Table 2; J'=J"=11; Ka/Kc not applicable; no uncertainties or line-profile details for theory, hence percentage error, absolute uncertainty and line profile are N/A.
C2H2 | H2 | 12 | N/A | N/A | 12 | N/A | N/A | 0.13805 | 50 | 0.069025 | 0.61 | 143 | N/A | Theoretical γ (HWHM) for isotropic Raman Q(12) ν2 line at 143 K; Theory value from Table 3 with units converted from 10^-3 cm^-1/atm; n=0.61 (T<295 K) from Table 2; J'=J"=12; Ka/Kc not defined; theoretical error bars and line profile absent, so percentage error, absolute uncertainty and line profile are N/A.
C2H2 | H2 | 13 | N/A | N/A | 13 | N/A | N/A | 0.13615 | 50 | 0.068075 | 0.61 | 143 | N/A | Theoretical γ (HWHM) for isotropic Raman Q(13) ν2 line at 143 K; taken from Table 3 Theory column, converted from 10^-3 cm^-1/atm; n=0.61 (T<295 K) from Table 2; J'=J"=13; Ka/Kc not applicable; as no theoretical uncertainties or line profile are provided, percentage error, absolute uncertainty and line profile are N/A.
C2H2 | H2 | 14 | N/A | N/A | 14 | N/A | N/A | 0.134 | 50 | 0.067 | 0.61 | 143 | N/A | Theoretical γ (HWHM) for isotropic Raman Q(14) ν2 line at 143 K; from Table 3 Theory column (10^-3 cm^-1/atm) converted; n=0.61 (T<295 K) from Table 2; J'=J"=14; Ka/Kc not defined; theoretical uncertainties and profile model not given, so percentage error, absolute uncertainty and line profile are N/A.
C2H2 | H2 | 15 | N/A | N/A | 15 | N/A | N/A | 0.13605 | 50 | 0.068025 | 0.61 | 143 | N/A | Theoretical γ (HWHM) for isotropic Raman Q(15) ν2 line at 143 K; Theory value in Table 3 converted from 10^-3 cm^-1/atm; n=0.61 (T<295 K) from Table 2; J'=J"=15; Ka/Kc not applicable; theoretical γ and n have no quoted uncertainties and no line-profile specification, so percentage error, absolute uncertainty and line profile are N/A.
C2H2 | H2 | 16 | N/A | N/A | 16 | N/A | N/A | 0.13185 | 50 | 0.065925 | 0.61 | 143 | N/A | Theoretical γ (HWHM) for isotropic Raman Q(16) ν2 line at 143 K; from Table 3 Theory column, converted from 10^-3 cm^-1/atm; n=0.61 (T<295 K) from Table 2; J'=J"=16; Ka/Kc not defined; theoretical uncertainties and line-profile treatment are not reported, so percentage error, absolute uncertainty and line profile are N/A.
C2H2 | H2 | 17 | N/A | N/A | 17 | N/A | N/A | 0.1307 | 50 | 0.06535 | 0.61 | 143 | N/A | Theoretical γ (HWHM) for isotropic Raman Q(17) ν2 line at 143 K; Theory value from Table 3 scaled from 10^-3 cm^-1/atm; n=0.61 (T<295 K) from Table 2; J'=J"=17; Ka/Kc not applicable; theoretical error bars and line-profile model not given, so percentage error, absolute uncertainty and line profile are N/A.
C2H2 | H2 | 18 | N/A | N/A | 18 | N/A | N/A | 0.1309 | 50 | 0.06545 | 0.61 | 143 | N/A | Theoretical γ (HWHM) for isotropic Raman Q(18) ν2 line at 143 K; from Table 3 Theory column, converted from 10^-3 cm^-1/atm; n=0.61 (T<295 K) from Table 2; J'=J"=18; Ka/Kc not defined; no theoretical uncertainties or line-profile specification, so percentage error, absolute uncertainty and line profile are N/A.
C2H2 | H2 | 19 | N/A | N/A | 19 | N/A | N/A | 0.12855 | 50 | 0.064275 | 0.62 | 143 | N/A | Theoretical γ (HWHM) for isotropic Raman Q(19) ν2 line at 143 K; Theory value taken from Table 3 and converted from 10^-3 cm^-1/atm; n=0.62 (T<295 K) from Table 2; J'=J"=19; Ka/Kc not applicable; lack of theoretical error bars and explicit line-profile model implies percentage error, absolute uncertainty and line profile are N/A.
C2H2 | H2 | 20 | N/A | N/A | 20 | N/A | N/A | 0.12755 | 50 | 0.063775 | 0.63 | 143 | N/A | Theoretical γ (HWHM) for isotropic Raman Q(20) ν2 line at 143 K; Table 3 Theory column converted from 10^-3 cm^-1/atm; n=0.63 (T<295 K) from Table 2; J'=J"=20; Ka/Kc not defined; theoretical uncertainties and line profile are not provided, so percentage error, absolute uncertainty and line profile are N/A.
C2H2 | H2 | 21 | N/A | N/A | 21 | N/A | N/A | 0.12255 | 50 | 0.061275 | 0.63 | 143 | N/A | Theoretical γ (HWHM) for isotropic Raman Q(21) ν2 line at 143 K; from Table 3 Theory data (10^-3 cm^-1/atm) converted; n=0.63 (T<295 K) from Table 2; J'=J"=21; Ka/Kc not applicable; absence of theoretical uncertainties and line-profile information means percentage error, absolute uncertainty and line profile are N/A.
C2H2 | H2 | 22 | N/A | N/A | 22 | N/A | N/A | 0.12405 | 50 | 0.062025 | 0.63 | 143 | N/A | Theoretical γ (HWHM) for isotropic Raman Q(22) ν2 line at 143 K; Theory column of Table 3 scaled from 10^-3 cm^-1/atm; n=0.63 (T<295 K) from Table 2; J'=J"=22; Ka/Kc not defined; no theoretical error bars or profile model given, so percentage error, absolute uncertainty and line profile are N/A.
C2H2 | H2 | 23 | N/A | N/A | 23 | N/A | N/A | 0.12095 | 50 | 0.060475 | 0.65 | 143 | N/A | Theoretical γ (HWHM) for isotropic Raman Q(23) ν2 line at 143 K; from Table 3 Theory column, units converted from 10^-3 cm^-1/atm; n=0.65 (T<295 K) from Table 2; J'=J"=23; Ka/Kc not applicable; theoretical uncertainties and explicit line-profile model not supplied, so percentage error, absolute uncertainty and line profile are N/A.
C2H2 | H2 | 24 | N/A | N/A | 24 | N/A | N/A | 0.1225 | 50 | 0.06125 | 0.61 | 143 | N/A | Theoretical γ (HWHM) for isotropic Raman Q(24) ν2 line at 143 K; Theory data from Table 3 converted from 10^-3 cm^-1/atm; n=0.61 (T<295 K) from Table 2; J'=J"=24; Ka/Kc not defined; absence of theoretical error bars and line-profile details means percentage error, absolute uncertainty and line profile are N/A.
C2H2 | H2 | 25 | N/A | N/A | 25 | N/A | N/A | 0.1186 | 50 | 0.0593 | N/A | 143 | N/A | Theoretical γ (HWHM) for isotropic Raman Q(25) ν2 line at 143 K; taken from Table 3 Theory column in 10^-3 cm^-1/atm and converted; J'=J"=25; Ka/Kc not applicable; Table 2 lists n only up to j=24, so n is not available and set to N/A; no theoretical uncertainties or line profile reported, so percentage error, absolute uncertainty and line profile are N/A.
C2H2 | H2 | 0 | N/A | N/A | 0 | N/A | N/A | 0.10666 | 50 | 0.05333 | 0.63 | 295 | N/A | Theoretical γ (HWHM) at 295 K for 12C2H2–H2 isotropic Raman Q(0) ν2 line; g_j(295 K) from Table 2 in 10^-3 cm^-1/atm converted to cm^-1 atm^-1 by ×1e-3; n=0.63 is n(T<295 K) from Table 2 for use in γ(T)=γ(295 K)*(295/T)^n; J'=J"=0; Ka/Kc not applicable; theoretical uncertainties and explicit line-profile model not given, so percentage error, absolute uncertainty and line profile are N/A.
C2H2 | H2 | 1 | N/A | N/A | 1 | N/A | N/A | 0.08274 | 50 | 0.04137 | 0.51 | 295 | N/A | Theoretical γ (HWHM) at 295 K for isotropic Raman Q(1) ν2 line; g_j(295 K) from Table 2 converted from 10^-3 cm^-1/atm; n=0.51 (T<295 K) from Table 2; J'=J"=1; Ka/Kc not defined; no uncertainties or line-profile description supplied for theory, so percentage error, absolute uncertainty and line profile are N/A.
C2H2 | H2 | 2 | N/A | N/A | 2 | N/A | N/A | 0.08367 | 50 | 0.041835 | 0.58 | 295 | N/A | Theoretical γ (HWHM) at 295 K for isotropic Raman Q(2) ν2 line; g_j(295 K) taken from Table 2 and converted from 10^-3 cm^-1/atm; n=0.58 (T<295 K) from Table 2; J'=J"=2; Ka/Kc not applicable; theoretical error bars and line-profile model not given, hence percentage error, absolute uncertainty and line profile are N/A.
C2H2 | H2 | 3 | N/A | N/A | 3 | N/A | N/A | 0.08397 | 50 | 0.041985 | 0.6 | 295 | N/A | Theoretical γ (HWHM) at 295 K for isotropic Raman Q(3) ν2 line; g_j(295 K) from Table 2 (10^-3 cm^-1/atm) converted to cm^-1 atm^-1; n=0.60 (T<295 K) from Table 2; J'=J"=3; Ka/Kc not defined; absence of theoretical uncertainties and explicit profile model means percentage error, absolute uncertainty and line profile are N/A.
C2H2 | H2 | 4 | N/A | N/A | 4 | N/A | N/A | 0.08537 | 50 | 0.042685 | 0.61 | 295 | N/A | Theoretical γ (HWHM) at 295 K for isotropic Raman Q(4) ν2 line; Table 2 g_j(295 K) converted from 10^-3 cm^-1/atm; n=0.61 (T<295 K) from Table 2; J'=J"=4; Ka/Kc not applicable; no theoretical uncertainties or line-profile model given, so percentage error, absolute uncertainty and line profile are N/A.
C2H2 | H2 | 5 | N/A | N/A | 5 | N/A | N/A | 0.08596 | 50 | 0.04298 | 0.61 | 295 | N/A | Theoretical γ (HWHM) at 295 K for isotropic Raman Q(5) ν2 line; g_j(295 K) from Table 2 scaled from 10^-3 cm^-1/atm; n=0.61 (T<295 K); J'=J"=5; Ka/Kc not defined; theoretical uncertainties and line-profile treatment not reported, thus percentage error, absolute uncertainty and line profile are N/A.
C2H2 | H2 | 6 | N/A | N/A | 6 | N/A | N/A | 0.08687 | 50 | 0.043435 | 0.62 | 295 | N/A | Theoretical γ (HWHM) at 295 K for isotropic Raman Q(6) ν2 line; Table 2 g_j(295 K) converted from 10^-3 cm^-1/atm; n=0.62 (T<295 K); J'=J"=6; Ka/Kc not applicable; no theoretical error bars or line-profile specification, so percentage error, absolute uncertainty and line profile are N/A.
C2H2 | H2 | 7 | N/A | N/A | 7 | N/A | N/A | 0.08711 | 50 | 0.043555 | 0.61 | 295 | N/A | Theoretical γ (HWHM) at 295 K for isotropic Raman Q(7) ν2 line; g_j(295 K) from Table 2, converted from 10^-3 cm^-1/atm; n=0.61 (T<295 K); J'=J"=7; Ka/Kc not defined; theoretical uncertainties and profile model are not given, hence percentage error, absolute uncertainty and line profile are N/A.
C2H2 | H2 | 8 | N/A | N/A | 8 | N/A | N/A | 0.08761 | 50 | 0.043805 | 0.61 | 295 | N/A | Theoretical γ (HWHM) at 295 K for isotropic Raman Q(8) ν2 line; Table 2 g_j(295 K) scaled from 10^-3 cm^-1/atm; n=0.61 (T<295 K); J'=J"=8; Ka/Kc not applicable; as no theoretical error or line-profile information is provided, percentage error, absolute uncertainty and line profile are N/A.
C2H2 | H2 | 9 | N/A | N/A | 9 | N/A | N/A | 0.08769 | 50 | 0.043845 | 0.61 | 295 | N/A | Theoretical γ (HWHM) at 295 K for isotropic Raman Q(9) ν2 line; g_j(295 K) from Table 2 in 10^-3 cm^-1/atm converted to cm^-1 atm^-1; n=0.61 (T<295 K); J'=J"=9; Ka/Kc not defined; theoretical uncertainties and line profile not given, so percentage error, absolute uncertainty and line profile are N/A.
C2H2 | H2 | 10 | N/A | N/A | 10 | N/A | N/A | 0.08789 | 50 | 0.043945 | 0.61 | 295 | N/A | Theoretical γ (HWHM) at 295 K for isotropic Raman Q(10) ν2 line; Table 2 g_j(295 K) converted from 10^-3 cm^-1/atm; n=0.61 (T<295 K); J'=J"=10; Ka/Kc not applicable; no theoretical error bars or explicit line-profile model, thus percentage error, absolute uncertainty and line profile are N/A.
C2H2 | H2 | 11 | N/A | N/A | 11 | N/A | N/A | 0.08788 | 50 | 0.04394 | 0.61 | 295 | N/A | Theoretical γ (HWHM) at 295 K for isotropic Raman Q(11) ν2 line; g_j(295 K) from Table 2 scaled from 10^-3 cm^-1/atm; n=0.61 (T<295 K); J'=J"=11; Ka/Kc not defined; theoretical uncertainties and profile not provided, so percentage error, absolute uncertainty and line profile are N/A.
C2H2 | H2 | 12 | N/A | N/A | 12 | N/A | N/A | 0.08755 | 50 | 0.043775 | 0.61 | 295 | N/A | Theoretical γ (HWHM) at 295 K for isotropic Raman Q(12) ν2 line; g_j(295 K) from Table 2 converted from 10^-3 cm^-1/atm; n=0.61 (T<295 K); J'=J"=12; Ka/Kc not applicable; absence of theoretical uncertainties and line-profile information means percentage error, absolute uncertainty and line profile are N/A.
C2H2 | H2 | 13 | N/A | N/A | 13 | N/A | N/A | 0.08757 | 50 | 0.043785 | 0.61 | 295 | N/A | Theoretical γ (HWHM) at 295 K for isotropic Raman Q(13) ν2 line; Table 2 g_j(295 K) scaled from 10^-3 cm^-1/atm; n=0.61 (T<295 K); J'=J"=13; Ka/Kc not defined; theoretical error bars and line-profile treatment are not specified, so percentage error, absolute uncertainty and line profile are N/A.
C2H2 | H2 | 14 | N/A | N/A | 14 | N/A | N/A | 0.08698 | 50 | 0.04349 | 0.61 | 295 | N/A | Theoretical γ (HWHM) at 295 K for isotropic Raman Q(14) ν2 line; g_j(295 K) from Table 2 converted from 10^-3 cm^-1/atm; n=0.61 (T<295 K); J'=J"=14; Ka/Kc not applicable; no theoretical uncertainties or line-profile description are provided, so percentage error, absolute uncertainty and line profile are N/A.
C2H2 | H2 | 15 | N/A | N/A | 15 | N/A | N/A | 0.08683 | 50 | 0.043415 | 0.61 | 295 | N/A | Theoretical γ (HWHM) at 295 K for isotropic Raman Q(15) ν2 line; Table 2 g_j(295 K) scaled from 10^-3 cm^-1/atm; n=0.61 (T<295 K); J'=J"=15; Ka/Kc not defined; theoretical error bars and explicit profile model are not given, so percentage error, absolute uncertainty and line profile are N/A.
C2H2 | H2 | 16 | N/A | N/A | 16 | N/A | N/A | 0.08633 | 50 | 0.043165 | 0.61 | 295 | N/A | Theoretical γ (HWHM) at 295 K for isotropic Raman Q(16) ν2 line; g_j(295 K) from Table 2 converted from 10^-3 cm^-1/atm; n=0.61 (T<295 K); J'=J"=16; Ka/Kc not applicable; theoretical uncertainties and line-profile details are not given, thus percentage error, absolute uncertainty and line profile are N/A.
C2H2 | H2 | 17 | N/A | N/A | 17 | N/A | N/A | 0.08493 | 50 | 0.042465 | 0.61 | 295 | N/A | Theoretical γ (HWHM) at 295 K for isotropic Raman Q(17) ν2 line; Table 2 g_j(295 K) scaled from 10^-3 cm^-1/atm; n=0.61 (T<295 K); J'=J"=17; Ka/Kc not defined; lack of theoretical error bars and line-profile specification means percentage error, absolute uncertainty and line profile are N/A.
C2H2 | H2 | 18 | N/A | N/A | 18 | N/A | N/A | 0.08517 | 50 | 0.042585 | 0.61 | 295 | N/A | Theoretical γ (HWHM) at 295 K for isotropic Raman Q(18) ν2 line; g_j(295 K) from Table 2 converted from 10^-3 cm^-1/atm; n=0.61 (T<295 K); J'=J"=18; Ka/Kc not applicable; theoretical uncertainties and explicit profile model not provided, so percentage error, absolute uncertainty and line profile are N/A.
C2H2 | H2 | 19 | N/A | N/A | 19 | N/A | N/A | 0.0839 | 50 | 0.04195 | 0.62 | 295 | N/A | Theoretical γ (HWHM) at 295 K for isotropic Raman Q(19) ν2 line; Table 2 g_j(295 K) scaled from 10^-3 cm^-1/atm; n=0.62 (T<295 K); J'=J"=19; Ka/Kc not defined; no theoretical error bars or line-profile details given, hence percentage error, absolute uncertainty and line profile are N/A.
C2H2 | H2 | 20 | N/A | N/A | 20 | N/A | N/A | 0.08428 | 50 | 0.04214 | 0.63 | 295 | N/A | Theoretical γ (HWHM) at 295 K for isotropic Raman Q(20) ν2 line; g_j(295 K) from Table 2 converted from 10^-3 cm^-1/atm; n=0.63 (T<295 K); J'=J"=20; Ka/Kc not applicable; theoretical uncertainties and explicit line-profile approach are not stated, so percentage error, absolute uncertainty and line profile are N/A.
C2H2 | H2 | 21 | N/A | N/A | 21 | N/A | N/A | 0.08329 | 50 | 0.041645 | 0.63 | 295 | N/A | Theoretical γ (HWHM) at 295 K for isotropic Raman Q(21) ν2 line; g_j(295 K) taken from Table 2 and scaled from 10^-3 cm^-1/atm; n=0.63 (T<295 K); J'=J"=21; Ka/Kc not defined; absence of theoretical uncertainties and line-profile information means percentage error, absolute uncertainty and line profile are N/A.
C2H2 | H2 | 22 | N/A | N/A | 22 | N/A | N/A | 0.08167 | 50 | 0.040835 | 0.63 | 295 | N/A | Theoretical γ (HWHM) at 295 K for isotropic Raman Q(22) ν2 line; Table 2 g_j(295 K) converted from 10^-3 cm^-1/atm; n=0.63 (T<295 K); J'=J"=22; Ka/Kc not applicable; theoretical error bars and explicit profile model are not supplied, so percentage error, absolute uncertainty and line profile are N/A.
C2H2 | H2 | 23 | N/A | N/A | 23 | N/A | N/A | 0.08093 | 50 | 0.040465 | 0.65 | 295 | N/A | Theoretical γ (HWHM) at 295 K for isotropic Raman Q(23) ν2 line; g_j(295 K) from Table 2 scaled from 10^-3 cm^-1/atm; n=0.65 (T<295 K); J'=J"=23; Ka/Kc not defined; no theoretical uncertainties or line-profile description given, so percentage error, absolute uncertainty and line profile are N/A.
C2H2 | H2 | 24 | N/A | N/A | 24 | N/A | N/A | 0.08061 | 50 | 0.040305 | 0.61 | 295 | N/A | Theoretical γ (HWHM) at 295 K for isotropic Raman Q(24) ν2 line; Table 2 g_j(295 K) converted from 10^-3 cm^-1/atm; n=0.61 (T<295 K); J'=J"=24; Ka/Kc not applicable; theoretical error bars and explicit line-profile model are not reported, so percentage error, absolute uncertainty and line profile are N/A.

## 384 CO2 by He
active species | perturbing species | J' | Ka' | Kc' | J" | Ka" | Kc" | gamma | percentage error in gamma | absolute uncertainty in gamma | n | temperature (K) | line profile | notes
CO2 | He | 2 | N/A | N/A | 1 | N/A | N/A | 0.06967 | 50 | 0.034835 | N/A | 296 | Voigt | ¦m¦=1; Table 1; double power-law (DPL) temperature dependence; gamma column is gamma(296 K)=gamma0+gamma0' via Eq.(2); gamma0 and gamma0' given in Table 1 (cm^-1 atm^-1); J', J'', Ka, Kc not tabulated (broadening parametrised versus ¦m¦ only); CO2 is linear; uncertainty and percentage error in gamma not provided explicitly.
CO2 | He | 3 | N/A | N/A | 2 | N/A | N/A | 0.06657 | 50 | 0.033285 | N/A | 296 | Voigt | ¦m¦=2; Table 1; double power-law (DPL) temperature dependence; gamma column is gamma(296 K)=gamma0+gamma0' via Eq.(2); gamma0 and gamma0' given in Table 1 (cm^-1 atm^-1); J', J'', Ka, Kc not tabulated (broadening parametrised versus ¦m¦ only); CO2 is linear; uncertainty and percentage error in gamma not provided explicitly.
CO2 | He | 4 | N/A | N/A | 3 | N/A | N/A | 0.06425 | 50 | 0.032125 | N/A | 296 | Voigt | ¦m¦=3; Table 1; double power-law (DPL) temperature dependence; gamma column is gamma(296 K)=gamma0+gamma0' via Eq.(2); gamma0 and gamma0' given in Table 1 (cm^-1 atm^-1); J', J'', Ka, Kc not tabulated; CO2 linear; gamma uncertainty and % error not given.
CO2 | He | 5 | N/A | N/A | 4 | N/A | N/A | 0.063 | 50 | 0.0315 | N/A | 296 | Voigt | ¦m¦=4; Table 1; DPL parameters used; gamma(296 K) reconstructed from Eq.(2); no explicit J/branch assignment, only ¦m¦ index; CO2 linear so Ka/Kc not applicable; no per-¦m¦ uncertainty or % error on gamma.
CO2 | He | 6 | N/A | N/A | 5 | N/A | N/A | 0.06223 | 50 | 0.031115 | N/A | 296 | Voigt | ¦m¦=5; Table 1; DPL description of temperature dependence; gamma column is gamma(296 K); only ¦m¦ reported, not J', J''; Ka, Kc not applicable for linear CO2; gamma uncertainty and percentage error not reported.
CO2 | He | 7 | N/A | N/A | 6 | N/A | N/A | 0.06171 | 50 | 0.030855 | N/A | 296 | Voigt | ¦m¦=6; Table 1; DPL parameters (gamma0, gamma0', n1, n2) given versus ¦m¦; gamma value here reconstructed at 296 K; quantum numbers J', J'', Ka, Kc not tabulated; CO2 linear; no explicit uncertainty or % error for gamma.
CO2 | He | 8 | N/A | N/A | 7 | N/A | N/A | 0.06135 | 50 | 0.030675 | N/A | 296 | Voigt | ¦m¦=7; Table 1; DPL fit for temperature dependence; gamma at 296 K obtained from gamma0+gamma0'; only ¦m¦ index supplied, not J specific; Ka/Kc not defined for linear CO2; gamma uncertainty and relative error not given.
CO2 | He | 9 | N/A | N/A | 8 | N/A | N/A | 0.06108 | 50 | 0.03054 | N/A | 296 | Voigt | ¦m¦=8; Table 1; DPL model; gamma column gives 296 K half-width reconstructed via Eq.(2); table does not list J', J'', Ka, Kc; linear CO2 so K-type quantum numbers not applicable; no per-entry gamma uncertainty or % error.
CO2 | He | 10 | N/A | N/A | 9 | N/A | N/A | 0.06089 | 50 | 0.030445 | N/A | 296 | Voigt | ¦m¦=9; Table 1; DPL parameters vs ¦m¦; gamma(296 K) reconstructed; param set belongs to CO2 broadened by He; J', J'', Ka, Kc not specified; CO2 linear; gamma uncertainty and % error not explicitly tabulated.
CO2 | He | 11 | N/A | N/A | 10 | N/A | N/A | 0.06073 | 50 | 0.030365 | N/A | 296 | Voigt | ¦m¦=10; Table 1; DPL temperature dependence; gamma value here is at 296 K; only ¦m¦ index given, no explicit rotational assignment; Ka and Kc not applicable for linear molecule; gamma uncertainty and percentage error not provided.
CO2 | He | 12 | N/A | N/A | 11 | N/A | N/A | 0.06061 | 50 | 0.030305 | N/A | 296 | Voigt | ¦m¦=11; Table 1; DPL parameters for CO2–He; gamma column reconstructed at 296 K; quantum numbers J', J'', Ka, Kc not tabulated; CO2 linear; no direct gamma uncertainty or % error given.
CO2 | He | 13 | N/A | N/A | 12 | N/A | N/A | 0.06052 | 50 | 0.03026 | N/A | 296 | Voigt | ¦m¦=12; Table 1; DPL form for γHe(T); gamma(296 K) reported here; parameters originally given as gamma0, gamma0', n1, n2; rotational quantum numbers not provided; Ka/Kc not used for linear CO2; gamma uncertainty and % error absent.
CO2 | He | 14 | N/A | N/A | 13 | N/A | N/A | 0.06044 | 50 | 0.03022 | N/A | 296 | Voigt | ¦m¦=13; Table 1; DPL temperature law; gamma(296 K) from gamma0+gamma0'; paper gives only ¦m¦ dependence, not explicit J', J''; Ka and Kc inapplicable to linear CO2; no explicit uncertainty or % error on gamma.
CO2 | He | 15 | N/A | N/A | 14 | N/A | N/A | 0.06037 | 50 | 0.030185 | N/A | 296 | Voigt | ¦m¦=14; Table 1; DPL parameters listed; gamma column is reconstructed half-width at 296 K; J', J'', Ka, Kc missing by design (parameterisation versus ¦m¦); CO2 is linear; gamma uncertainty and percentage error not stated.
CO2 | He | 16 | N/A | N/A | 15 | N/A | N/A | 0.06031 | 50 | 0.030155 | N/A | 296 | Voigt | ¦m¦=15; Table 1; DPL representation; gamma(296 K) here from Eq.(2); only ¦m¦ index used, no explicit J quantum numbers or branch; Ka/Kc not applicable; gamma uncertainty and % error not given.
CO2 | He | 17 | N/A | N/A | 16 | N/A | N/A | 0.06025 | 50 | 0.030125 | N/A | 296 | Voigt | ¦m¦=16; Table 1; DPL model for γHe; gamma at 296 K reconstructed; paper does not specify J', J'', Ka, Kc for these parameters; CO2 linear; uncertainty and relative error in gamma not tabulated.
CO2 | He | 18 | N/A | N/A | 17 | N/A | N/A | 0.06021 | 50 | 0.030105 | N/A | 296 | Voigt | ¦m¦=17; Table 1; DPL parameters versus ¦m¦; gamma(296 K) from gamma0+gamma0'; no explicit line-by-line J assignment; Ka and Kc not applicable; gamma uncertainty and % error not given.
CO2 | He | 19 | N/A | N/A | 18 | N/A | N/A | 0.06016 | 50 | 0.03008 | N/A | 296 | Voigt | ¦m¦=18; Table 1; DPL temperature dependence; 296 K gamma reconstructed; table omits J', J'', Ka, Kc; CO2 linear; gamma uncertainty and percentage error not provided per entry.
CO2 | He | 20 | N/A | N/A | 19 | N/A | N/A | 0.06012 | 50 | 0.03006 | N/A | 296 | Voigt | ¦m¦=19; Table 1; DPL parametrisation; gamma column is gamma(296 K); only ¦m¦ index reported for CO2–He; rotational quantum numbers and K components not given; no explicit gamma uncertainty or % error.
CO2 | He | 21 | N/A | N/A | 20 | N/A | N/A | 0.06008 | 50 | 0.03004 | N/A | 296 | Voigt | ¦m¦=20; Table 1; DPL form; gamma(296 K) from Eq.(2); no explicit J'/J'' or branch per parameter set; Ka/Kc not defined for linear CO2; gamma uncertainty and percentage error not stated.
CO2 | He | 22 | N/A | N/A | 21 | N/A | N/A | 0.06003 | 50 | 0.030015 | N/A | 296 | Voigt | ¦m¦=21; Table 1; DPL parameters for γHe(T); gamma at 296 K reconstructed; ¦m¦ used instead of explicit J; Ka, Kc inapplicable; gamma uncertainty and % error not directly reported.
CO2 | He | 23 | N/A | N/A | 22 | N/A | N/A | 0.06 | 50 | 0.03 | N/A | 296 | Voigt | ¦m¦=22; Table 1; DPL; gamma column here is 296 K half-width; parameters originally gamma0, gamma0', n1, n2; J', J'', Ka, Kc not tabulated; CO2 linear; gamma uncertainty and percentage error omitted.
CO2 | He | 24 | N/A | N/A | 23 | N/A | N/A | 0.05997 | 50 | 0.029985 | N/A | 296 | Voigt | ¦m¦=23; Table 1; DPL temperature dependence; gamma(296 K) reconstructed from Eq.(2); only ¦m¦ index specified, no explicit J; Ka and Kc not applicable; gamma uncertainty and % error not given.
CO2 | He | 25 | N/A | N/A | 24 | N/A | N/A | 0.05993 | 50 | 0.029965 | N/A | 296 | Voigt | ¦m¦=24; Table 1; DPL model; 296 K gamma reconstructed; J', J'', Ka, Kc not supplied for these parameters; CO2 is linear; no explicit gamma uncertainty or percentage error.
CO2 | He | 26 | N/A | N/A | 25 | N/A | N/A | 0.0599 | 50 | 0.02995 | N/A | 296 | Voigt | ¦m¦=25; Table 1; DPL parameterisation; gamma column is gamma(296 K); parameters keyed by ¦m¦ only; Ka/Kc not used for linear CO2; gamma uncertainty and % error not tabulated.
CO2 | He | 27 | N/A | N/A | 26 | N/A | N/A | 0.05987 | 50 | 0.029935 | N/A | 296 | Voigt | ¦m¦=26; Table 1; DPL parameters given; gamma(296 K) reconstructed via gamma0+gamma0'; ¦m¦ index only, no explicit J', J''; Ka and Kc inapplicable; gamma uncertainty and relative error not provided.
CO2 | He | 28 | N/A | N/A | 27 | N/A | N/A | 0.05984 | 50 | 0.02992 | N/A | 296 | Voigt | ¦m¦=27; Table 1; DPL; gamma at 296 K from Eq.(2); J', J'', Ka, Kc not tabulated (parameters expressed versus ¦m¦); CO2 linear; gamma uncertainty and percentage error not available.
CO2 | He | 29 | N/A | N/A | 28 | N/A | N/A | 0.05982 | 50 | 0.02991 | N/A | 296 | Voigt | ¦m¦=28; Table 1; DPL description; gamma column is reconstructed 296 K half-width; quantum numbers beyond ¦m¦ not present; Ka/Kc not relevant for linear CO2; gamma uncertainty and % error not stated.
CO2 | He | 30 | N/A | N/A | 29 | N/A | N/A | 0.05978 | 50 | 0.02989 | N/A | 296 | Voigt | ¦m¦=29; Table 1; DPL temperature law; gamma(296 K) from gamma0+gamma0'; J', J'', Ka, Kc omitted in paper; CO2 linear; no explicit uncertainty or percentage error for gamma.
CO2 | He | 31 | N/A | N/A | 30 | N/A | N/A | 0.05973 | 50 | 0.029865 | N/A | 296 | Voigt | ¦m¦=30; Table 1; DPL parameters; gamma column gives 296 K half-width reconstructed from Eq.(2); parameterisation is by ¦m¦, with no explicit J'/J''; Ka and Kc not defined for linear CO2; gamma uncertainty and % error not provided.
CO2 | He | 32 | N/A | N/A | 31 | N/A | N/A | 0.05969 | 50 | 0.029845 | N/A | 296 | Voigt | ¦m¦=31; Table 1 DPL parameters; gamma0=0.05805, gamma0'=0.00164; linear molecule so Ka/Kc N/A; no explicit uncertainty.
CO2 | He | 33 | N/A | N/A | 32 | N/A | N/A | 0.05965 | 50 | 0.029825 | N/A | 296 | Voigt | ¦m¦=32; Table 1; gamma0=0.05833, gamma0'=0.00132.
CO2 | He | 34 | N/A | N/A | 33 | N/A | N/A | 0.05961 | 50 | 0.029805 | N/A | 296 | Voigt | ¦m¦=33; Table 1; gamma0=0.05860, gamma0'=0.00101.
CO2 | He | 35 | N/A | N/A | 34 | N/A | N/A | 0.05959 | 50 | 0.029795 | N/A | 296 | Voigt | ¦m¦=34; Table 1; gamma0=0.05884, gamma0'=0.00075.
CO2 | He | 36 | N/A | N/A | 35 | N/A | N/A | 0.05957 | 50 | 0.029785 | N/A | 296 | Voigt | ¦m¦=35; Table 1; gamma0=0.05905, gamma0'=0.00052.
CO2 | He | 37 | N/A | N/A | 36 | N/A | N/A | 0.05954 | 50 | 0.02977 | N/A | 296 | Voigt | ¦m¦=36; Table 1; gamma0=0.05890, gamma0'=0.00064.
CO2 | He | 38 | N/A | N/A | 37 | N/A | N/A | 0.05951 | 50 | 0.029755 | N/A | 296 | Voigt | ¦m¦=37; Table 1; gamma0=0.05897, gamma0'=0.00054.
CO2 | He | 39 | N/A | N/A | 38 | N/A | N/A | 0.05951 | 50 | 0.029755 | N/A | 296 | Voigt | ¦m¦=38; Table 1; gamma0=0.05907, gamma0'=0.00044.
CO2 | He | 40 | N/A | N/A | 39 | N/A | N/A | 0.05949 | 50 | 0.029745 | N/A | 296 | Voigt | ¦m¦=39; Table 1; gamma0=0.05912, gamma0'=0.00037.
CO2 | He | 41 | N/A | N/A | 40 | N/A | N/A | 0.05947 | 50 | 0.029735 | N/A | 296 | Voigt | ¦m¦=40; Table 1; gamma0=0.05913, gamma0'=0.00034.
CO2 | He | 42 | N/A | N/A | 41 | N/A | N/A | 0.05941 | 50 | 0.029705 | N/A | 296 | Voigt | ¦m¦=41; Table 1; gamma0=0.05906, gamma0'=0.00035.
CO2 | He | 43 | N/A | N/A | 42 | N/A | N/A | 0.05936 | 50 | 0.02968 | N/A | 296 | Voigt | ¦m¦=42; Table 1; gamma0=0.05896, gamma0'=0.00040.
CO2 | He | 44 | N/A | N/A | 43 | N/A | N/A | 0.0593 | 50 | 0.02965 | N/A | 296 | Voigt | ¦m¦=43; Table 1; gamma0=0.05878, gamma0'=0.00052.
CO2 | He | 45 | N/A | N/A | 44 | N/A | N/A | 0.05925 | 50 | 0.029625 | N/A | 296 | Voigt | ¦m¦=44; Table 1; gamma0=0.05843, gamma0'=0.00082.
CO2 | He | 46 | N/A | N/A | 45 | N/A | N/A | 0.05921 | 50 | 0.029605 | N/A | 296 | Voigt | ¦m¦=45; Table 1; gamma0=0.05812, gamma0'=0.00109.
CO2 | He | 47 | N/A | N/A | 46 | N/A | N/A | 0.05916 | 50 | 0.02958 | N/A | 296 | Voigt | ¦m¦=46; Table 1; gamma0=0.05778, gamma0'=0.00138.
CO2 | He | 48 | N/A | N/A | 47 | N/A | N/A | 0.05913 | 50 | 0.029565 | N/A | 296 | Voigt | ¦m¦=47; Table 1; gamma0=0.05742, gamma0'=0.00171.
CO2 | He | 49 | N/A | N/A | 48 | N/A | N/A | 0.05909 | 50 | 0.029545 | N/A | 296 | Voigt | ¦m¦=48; Table 1; gamma0=0.05697, gamma0'=0.00212.
CO2 | He | 50 | N/A | N/A | 49 | N/A | N/A | 0.05905 | 50 | 0.029525 | N/A | 296 | Voigt | ¦m¦=49; Table 1; gamma0=0.05661, gamma0'=0.00244.
CO2 | He | 51 | N/A | N/A | 50 | N/A | N/A | 0.05901 | 50 | 0.029505 | N/A | 296 | Voigt | ¦m¦=50; Table 1; gamma0=0.05629, gamma0'=0.00272.
CO2 | He | 52 | N/A | N/A | 51 | N/A | N/A | 0.05898 | 50 | 0.02949 | N/A | 296 | Voigt | ¦m¦=51; Table 1; gamma0=0.05597, gamma0'=0.00301.
CO2 | He | 53 | N/A | N/A | 52 | N/A | N/A | 0.05895 | 50 | 0.029475 | N/A | 296 | Voigt | ¦m¦=52; Table 1; gamma0=0.05563, gamma0'=0.00332.
CO2 | He | 54 | N/A | N/A | 53 | N/A | N/A | 0.05891 | 50 | 0.029455 | N/A | 296 | Voigt | ¦m¦=53; Table 1; gamma0=0.05528, gamma0'=0.00363.
CO2 | He | 55 | N/A | N/A | 54 | N/A | N/A | 0.05887 | 50 | 0.029435 | N/A | 296 | Voigt | ¦m¦=54; Table 1; gamma0=0.05486, gamma0'=0.00401.
CO2 | He | 56 | N/A | N/A | 55 | N/A | N/A | 0.05884 | 50 | 0.02942 | N/A | 296 | Voigt | ¦m¦=55; Table 1; gamma0=0.05449, gamma0'=0.00435.
CO2 | He | 57 | N/A | N/A | 56 | N/A | N/A | 0.05881 | 50 | 0.029405 | N/A | 296 | Voigt | ¦m¦=56; Table 1; gamma0=0.05406, gamma0'=0.00475.
CO2 | He | 58 | N/A | N/A | 57 | N/A | N/A | 0.05878 | 50 | 0.02939 | N/A | 296 | Voigt | ¦m¦=57; Table 1; gamma0=0.05356, gamma0'=0.00522.
CO2 | He | 59 | N/A | N/A | 58 | N/A | N/A | 0.05875 | 50 | 0.029375 | N/A | 296 | Voigt | ¦m¦=58; Table 1; gamma0=0.05307, gamma0'=0.00568.
CO2 | He | 60 | N/A | N/A | 59 | N/A | N/A | 0.05872 | 50 | 0.02936 | N/A | 296 | Voigt | ¦m¦=59; Table 1; gamma0=0.05255, gamma0'=0.00617.
CO2 | He | 61 | N/A | N/A | 60 | N/A | N/A | 0.05868 | 50 | 0.02934 | N/A | 296 | Voigt | ¦m¦=60; Table 1; gamma0=0.05204, gamma0'=0.00664.
CO2 | He | 62 | N/A | N/A | 61 | N/A | N/A | 0.05866 | 50 | 0.02933 | N/A | 296 | Voigt | ¦m¦=61; Table 1; gamma0=0.05147, gamma0'=0.00719.
CO2 | He | 63 | N/A | N/A | 62 | N/A | N/A | 0.05863 | 50 | 0.029315 | N/A | 296 | Voigt | ¦m¦=62; Table 1; gamma0=0.05093, gamma0'=0.00770.
CO2 | He | 64 | N/A | N/A | 63 | N/A | N/A | 0.05861 | 50 | 0.029305 | N/A | 296 | Voigt | ¦m¦=63; Table 1; gamma0=0.05038, gamma0'=0.00823.
CO2 | He | 65 | N/A | N/A | 64 | N/A | N/A | 0.05859 | 50 | 0.029295 | N/A | 296 | Voigt | ¦m¦=64; Table 1; gamma0=0.04986, gamma0'=0.00873.
CO2 | He | 66 | N/A | N/A | 65 | N/A | N/A | 0.05857 | 50 | 0.029285 | N/A | 296 | Voigt | ¦m¦=65; Table 1; gamma0=0.04932, gamma0'=0.00925.
CO2 | He | 67 | N/A | N/A | 66 | N/A | N/A | 0.05854 | 50 | 0.02927 | N/A | 296 | Voigt | ¦m¦=66; Table 1; gamma0=0.04879, gamma0'=0.00975.
CO2 | He | 68 | N/A | N/A | 67 | N/A | N/A | 0.05852 | 50 | 0.02926 | N/A | 296 | Voigt | ¦m¦=67; Table 1; gamma0=0.04827, gamma0'=0.01025.
CO2 | He | 69 | N/A | N/A | 68 | N/A | N/A | 0.0585 | 50 | 0.02925 | N/A | 296 | Voigt | ¦m¦=68; Table 1; gamma0=0.04774, gamma0'=0.01076.
CO2 | He | 70 | N/A | N/A | 69 | N/A | N/A | 0.05848 | 50 | 0.02924 | N/A | 296 | Voigt | ¦m¦=69; Table 1; gamma0=0.04723, gamma0'=0.01125.
CO2 | He | 71 | N/A | N/A | 70 | N/A | N/A | 0.05846 | 50 | 0.02923 | N/A | 296 | Voigt | ¦m¦=70; Table 1; gamma0=0.04670, gamma0'=0.01176.
CO2 | He | 72 | N/A | N/A | 71 | N/A | N/A | 0.05844 | 50 | 0.02922 | N/A | 296 | Voigt | ¦m¦=71; Table 1; gamma0=0.04617, gamma0'=0.01227.
CO2 | He | 73 | N/A | N/A | 72 | N/A | N/A | 0.05843 | 50 | 0.029215 | N/A | 296 | Voigt | ¦m¦=72; Table 1; gamma0=0.04563, gamma0'=0.01280.
CO2 | He | 74 | N/A | N/A | 73 | N/A | N/A | 0.05841 | 50 | 0.029205 | N/A | 296 | Voigt | ¦m¦=73; Table 1; gamma0=0.04513, gamma0'=0.01328.
CO2 | He | 75 | N/A | N/A | 74 | N/A | N/A | 0.05839 | 50 | 0.029195 | N/A | 296 | Voigt | ¦m¦=74; Table 1; gamma0=0.04462, gamma0'=0.01377.
CO2 | He | 76 | N/A | N/A | 75 | N/A | N/A | 0.05838 | 50 | 0.02919 | N/A | 296 | Voigt | ¦m¦=75; Table 1; gamma0=0.04414, gamma0'=0.01424.
CO2 | He | 77 | N/A | N/A | 76 | N/A | N/A | 0.05836 | 50 | 0.02918 | N/A | 296 | Voigt | ¦m¦=76; Table 1; gamma0=0.04365, gamma0'=0.01471.
CO2 | He | 78 | N/A | N/A | 77 | N/A | N/A | 0.05835 | 50 | 0.029175 | N/A | 296 | Voigt | ¦m¦=77; Table 1; gamma0=0.04317, gamma0'=0.01518.
CO2 | He | 79 | N/A | N/A | 78 | N/A | N/A | 0.05834 | 50 | 0.02917 | N/A | 296 | Voigt | ¦m¦=78; Table 1; gamma0=0.04272, gamma0'=0.01562.
CO2 | He | 80 | N/A | N/A | 79 | N/A | N/A | 0.05833 | 50 | 0.029165 | N/A | 296 | Voigt | ¦m¦=79; Table 1; gamma0=0.04227, gamma0'=0.01606.
CO2 | He | 81 | N/A | N/A | 80 | N/A | N/A | 0.05832 | 50 | 0.02916 | N/A | 296 | Voigt | ¦m¦=80; Table 1; gamma0=0.04181, gamma0'=0.01651.
CO2 | He | 82 | N/A | N/A | 81 | N/A | N/A | 0.05832 | 50 | 0.02916 | N/A | 296 | Voigt | ¦m¦=81; Table 1; gamma0=0.04140, gamma0'=0.01692.
CO2 | He | 83 | N/A | N/A | 82 | N/A | N/A | 0.05831 | 50 | 0.029155 | N/A | 296 | Voigt | ¦m¦=82; Table 1; gamma0=0.04099, gamma0'=0.01732.
CO2 | He | 84 | N/A | N/A | 83 | N/A | N/A | 0.05831 | 50 | 0.029155 | N/A | 296 | Voigt | ¦m¦=83; Table 1; gamma0=0.04061, gamma0'=0.01770.
CO2 | He | 85 | N/A | N/A | 84 | N/A | N/A | 0.0583 | 50 | 0.02915 | N/A | 296 | Voigt | ¦m¦=84; Table 1; gamma0=0.04023, gamma0'=0.01807.
CO2 | He | 86 | N/A | N/A | 85 | N/A | N/A | 0.0583 | 50 | 0.02915 | N/A | 296 | Voigt | ¦m¦=85; Table 1; gamma0=0.03986, gamma0'=0.01844.
CO2 | He | 87 | N/A | N/A | 86 | N/A | N/A | 0.05829 | 50 | 0.029145 | N/A | 296 | Voigt | ¦m¦=86; Table 1; gamma0=0.03949, gamma0'=0.01880.
CO2 | He | 88 | N/A | N/A | 87 | N/A | N/A | 0.05829 | 50 | 0.029145 | N/A | 296 | Voigt | ¦m¦=87; Table 1; gamma0=0.03915, gamma0'=0.01914.
CO2 | He | 89 | N/A | N/A | 88 | N/A | N/A | 0.05829 | 50 | 0.029145 | N/A | 296 | Voigt | ¦m¦=88; Table 1; gamma0=0.03882, gamma0'=0.01947.
CO2 | He | 90 | N/A | N/A | 89 | N/A | N/A | 0.05828 | 50 | 0.02914 | N/A | 296 | Voigt | ¦m¦=89; Table 1; gamma0=0.03849, gamma0'=0.01979.
CO2 | He | 91 | N/A | N/A | 90 | N/A | N/A | 0.05828 | 50 | 0.02914 | N/A | 296 | Voigt | ¦m¦=90; Table 1; gamma0=0.03819, gamma0'=0.02009.
CO2 | He | 92 | N/A | N/A | 91 | N/A | N/A | 0.05828 | 50 | 0.02914 | N/A | 296 | Voigt | ¦m¦=91; Table 1; gamma0=0.03788, gamma0'=0.02040.
CO2 | He | 93 | N/A | N/A | 92 | N/A | N/A | 0.05828 | 50 | 0.02914 | N/A | 296 | Voigt | ¦m¦=92; Table 1; gamma0=0.03761, gamma0'=0.02067.
CO2 | He | 94 | N/A | N/A | 93 | N/A | N/A | 0.05827 | 50 | 0.029135 | N/A | 296 | Voigt | ¦m¦=93; Table 1; gamma0=0.03734, gamma0'=0.02093.
CO2 | He | 95 | N/A | N/A | 94 | N/A | N/A | 0.05827 | 50 | 0.029135 | N/A | 296 | Voigt | ¦m¦=94; Table 1; gamma0=0.03710, gamma0'=0.02117.
CO2 | He | 96 | N/A | N/A | 95 | N/A | N/A | 0.05827 | 50 | 0.029135 | N/A | 296 | Voigt | ¦m¦=95; Table 1; gamma0=0.03685, gamma0'=0.02142.
CO2 | He | 97 | N/A | N/A | 96 | N/A | N/A | 0.05827 | 50 | 0.029135 | N/A | 296 | Voigt | ¦m¦=96; Table 1; gamma0=0.03663, gamma0'=0.02164.
CO2 | He | 98 | N/A | N/A | 97 | N/A | N/A | 0.05827 | 50 | 0.029135 | N/A | 296 | Voigt | ¦m¦=97; Table 1; gamma0=0.03642, gamma0'=0.02185.
CO2 | He | 99 | N/A | N/A | 98 | N/A | N/A | 0.05826 | 50 | 0.02913 | N/A | 296 | Voigt | ¦m¦=98; Table 1; gamma0=0.03623, gamma0'=0.02203.
CO2 | He | 100 | N/A | N/A | 99 | N/A | N/A | 0.05826 | 50 | 0.02913 | N/A | 296 | Voigt | ¦m¦=99; Table 1; gamma0=0.03605, gamma0'=0.02221.
CO2 | He | 101 | N/A | N/A | 100 | N/A | N/A | 0.05826 | 50 | 0.02913 | N/A | 296 | Voigt | ¦m¦=100; Table 1; gamma0=0.03587, gamma0'=0.02239.
CO2 | He | 102 | N/A | N/A | 101 | N/A | N/A | 0.05826 | 50 | 0.02913 | N/A | 296 | Voigt | ¦m¦=101; Table 1; gamma0=0.03572, gamma0'=0.02254.
CO2 | He | 103 | N/A | N/A | 102 | N/A | N/A | 0.05825 | 50 | 0.029125 | N/A | 296 | Voigt | ¦m¦=102; Table 1; gamma0=0.03557, gamma0'=0.02268.
CO2 | He | 104 | N/A | N/A | 103 | N/A | N/A | 0.05825 | 50 | 0.029125 | N/A | 296 | Voigt | ¦m¦=103; Table 1; gamma0=0.03542, gamma0'=0.02283.
CO2 | He | 105 | N/A | N/A | 104 | N/A | N/A | 0.05825 | 50 | 0.029125 | N/A | 296 | Voigt
CO2 | He | 106 | N/A | N/A | 105 | N/A | N/A | 0.05825 | 50 | 0.029125 | N/A | 296 | Voigt | ¦m¦=105; Table 1; gamma0=0.03520, gamma0'=0.02305.
CO2 | He | 107 | N/A | N/A | 106 | N/A | N/A | 0.05825 | 50 | 0.029125 | N/A | 296 | Voigt | ¦m¦=106; Table 1; gamma0=0.03510, gamma0'=0.02315.
CO2 | He | 108 | N/A | N/A | 107 | N/A | N/A | 0.05825 | 50 | 0.029125 | N/A | 296 | Voigt | ¦m¦=107; Table 1; gamma0=0.03501, gamma0'=0.02324.
CO2 | He | 109 | N/A | N/A | 108 | N/A | N/A | 0.05825 | 50 | 0.029125 | N/A | 296 | Voigt | ¦m¦=108; Table 1; gamma0=0.03491, gamma0'=0.02334.
CO2 | He | 110 | N/A | N/A | 109 | N/A | N/A | 0.05825 | 50 | 0.029125 | N/A | 296 | Voigt | ¦m¦=109; Table 1; gamma0=0.03485, gamma0'=0.02340.
CO2 | He | 111 | N/A | N/A | 110 | N/A | N/A | 0.05825 | 50 | 0.029125 | N/A | 296 | Voigt | ¦m¦=110; Table 1; gamma0=0.03479, gamma0'=0.02346.
CO2 | He | 112 | N/A | N/A | 111 | N/A | N/A | 0.05824 | 50 | 0.02912 | N/A | 296 | Voigt | ¦m¦=111; Table 1; gamma0=0.03473, gamma0'=0.02351.
CO2 | He | 113 | N/A | N/A | 112 | N/A | N/A | 0.05824 | 50 | 0.02912 | N/A | 296 | Voigt | ¦m¦=112; Table 1; gamma0=0.03468, gamma0'=0.02356.
CO2 | He | 114 | N/A | N/A | 113 | N/A | N/A | 0.05824 | 50 | 0.02912 | N/A | 296 | Voigt | ¦m¦=113; Table 1; gamma0=0.03464, gamma0'=0.02360.
CO2 | He | 115 | N/A | N/A | 114 | N/A | N/A | 0.05824 | 50 | 0.02912 | N/A | 296 | Voigt | ¦m¦=114; Table 1; gamma0=0.03460, gamma0'=0.02364.
CO2 | He | 116 | N/A | N/A | 115 | N/A | N/A | 0.05824 | 50 | 0.02912 | N/A | 296 | Voigt | ¦m¦=115; Table 1; gamma0=0.03457, gamma0'=0.02367.
CO2 | He | 117 | N/A | N/A | 116 | N/A | N/A | 0.05824 | 50 | 0.02912 | N/A | 296 | Voigt | ¦m¦=116; Table 1; gamma0=0.03454, gamma0'=0.02370.
CO2 | He | 118 | N/A | N/A | 117 | N/A | N/A | 0.05824 | 50 | 0.02912 | N/A | 296 | Voigt | ¦m¦=117; Table 1; gamma0=0.03451, gamma0'=0.02373.
CO2 | He | 119 | N/A | N/A | 118 | N/A | N/A | 0.05824 | 50 | 0.02912 | N/A | 296 | Voigt | ¦m¦=118; Table 1; gamma0=0.03449, gamma0'=0.02375.
CO2 | He | 120 | N/A | N/A | 119 | N/A | N/A | 0.05824 | 50 | 0.02912 | N/A | 296 | Voigt | ¦m¦=119; Table 1; gamma0=0.03447, gamma0'=0.02377.
CO2 | He | 121 | N/A | N/A | 120 | N/A | N/A | 0.05824 | 50 | 0.02912 | N/A | 296 | Voigt | ¦m¦=120; Table 1; gamma0=0.03445, gamma0'=0.02379.
CO2 | He | 122 | N/A | N/A | 121 | N/A | N/A | 0.05824 | 50 | 0.02912 | N/A | 296 | Voigt | ¦m¦=121; Table 1; gamma0=0.03443, gamma0'=0.02381.
CO2 | He | 123 | N/A | N/A | 122 | N/A | N/A | 0.05824 | 50 | 0.02912 | N/A | 296 | Voigt | ¦m¦=122; Table 1; gamma0=0.03442, gamma0'=0.02382.
CO2 | He | 124 | N/A | N/A | 123 | N/A | N/A | 0.05824 | 50 | 0.02912 | N/A | 296 | Voigt | ¦m¦=123; Table 1; gamma0=0.03441, gamma0'=0.02383.
CO2 | He | 125 | N/A | N/A | 124 | N/A | N/A | 0.05824 | 50 | 0.02912 | N/A | 296 | Voigt | ¦m¦=124; Table 1; gamma0=0.03440, gamma0'=0.02384.
CO2 | He | 126 | N/A | N/A | 125 | N/A | N/A | 0.05824 | 50 | 0.02912 | N/A | 296 | Voigt | ¦m¦=125; Table 1; gamma0=0.03439, gamma0'=0.02385.
CO2 | He | 127 | N/A | N/A | 126 | N/A | N/A | 0.05824 | 50 | 0.02912 | N/A | 296 | Voigt | ¦m¦=126; Table 1; gamma0=0.03438, gamma0'=0.02386.
CO2 | He | 128 | N/A | N/A | 127 | N/A | N/A | 0.05824 | 50 | 0.02912 | N/A | 296 | Voigt | ¦m¦=127; Table 1; gamma0=0.03437, gamma0'=0.02387.
CO2 | He | 129 | N/A | N/A | 128 | N/A | N/A | 0.05824 | 50 | 0.02912 | N/A | 296 | Voigt | ¦m¦=128; Table 1; gamma0=0.03436, gamma0'=0.02388.
CO2 | He | 130 | N/A | N/A | 129 | N/A | N/A | 0.05824 | 50 | 0.02912 | N/A | 296 | Voigt | ¦m¦=129; Table 1; gamma0=0.03436, gamma0'=0.02388.
CO2 | He | 131 | N/A | N/A | 130 | N/A | N/A | 0.05824 | 50 | 0.02912 | N/A | 296 | Voigt | ¦m¦=130; Table 1; gamma0=0.03435, gamma0'=0.02389.
CO2 | He | 132 | N/A | N/A | 131 | N/A | N/A | 0.05824 | 50 | 0.02912 | N/A | 296 | Voigt | ¦m¦=131; Table 1; gamma0=0.03435, gamma0'=0.02389.
CO2 | He | 133 | N/A | N/A | 132 | N/A | N/A | 0.05824 | 50 | 0.02912 | N/A | 296 | Voigt | ¦m¦=132; Table 1; gamma0=0.03434, gamma0'=0.02390.
CO2 | He | 134 | N/A | N/A | 133 | N/A | N/A | 0.05824 | 50 | 0.02912 | N/A | 296 | Voigt | ¦m¦=133; Table 1; gamma0=0.03434, gamma0'=0.02390.
CO2 | He | 135 | N/A | N/A | 134 | N/A | N/A | 0.05824 | 50 | 0.02912 | N/A | 296 | Voigt | ¦m¦=134; Table 1; gamma0=0.03433, gamma0'=0.02391.
CO2 | He | 136 | N/A | N/A | 135 | N/A | N/A | 0.05824 | 50 | 0.02912 | N/A | 296 | Voigt | ¦m¦=135; Table 1; gamma0=0.03433, gamma0'=0.02391.
CO2 | He | 137 | N/A | N/A | 136 | N/A | N/A | 0.05824 | 50 | 0.02912 | N/A | 296 | Voigt | ¦m¦=136; Table 1; gamma0=0.03432, gamma0'=0.02392.
CO2 | He | 138 | N/A | N/A | 137 | N/A | N/A | 0.05824 | 50 | 0.02912 | N/A | 296 | Voigt | ¦m¦=137; Table 1; gamma0=0.03432, gamma0'=0.02392.
CO2 | He | 139 | N/A | N/A | 138 | N/A | N/A | 0.05824 | 50 | 0.02912 | N/A | 296 | Voigt | ¦m¦=138; Table 1; gamma0=0.03432, gamma0'=0.02392.
CO2 | He | 140 | N/A | N/A | 139 | N/A | N/A | 0.05824 | 50 | 0.02912 | N/A | 296 | Voigt | ¦m¦=139; Table 1; gamma0=0.03432, gamma0'=0.02392.
CO2 | He | 141 | N/A | N/A | 140 | N/A | N/A | 0.05824 | 50 | 0.02912 | N/A | 296 | Voigt | ¦m¦=140; Table 1; gamma0=0.03432, gamma0'=0.02392.
CO2 | He | 142 | N/A | N/A | 141 | N/A | N/A | 0.05824 | 50 | 0.02912 | N/A | 296 | Voigt | ¦m¦=141; Table 1; gamma0=0.03431, gamma0'=0.02393.
CO2 | He | 143 | N/A | N/A | 142 | N/A | N/A | 0.05824 | 50 | 0.02912 | N/A | 296 | Voigt | ¦m¦=142; Table 1; gamma0=0.03431, gamma0'=0.02393.
CO2 | He | 144 | N/A | N/A | 143 | N/A | N/A | 0.05824 | 50 | 0.02912 | N/A | 296 | Voigt | ¦m¦=143; Table 1; gamma0=0.03431, gamma0'=0.02393.
CO2 | He | 145 | N/A | N/A | 144 | N/A | N/A | 0.05824 | 50 | 0.02912 | N/A | 296 | Voigt | ¦m¦=144; Table 1; gamma0=0.03431, gamma0'=0.02393.
CO2 | He | 146 | N/A | N/A | 145 | N/A | N/A | 0.05824 | 50 | 0.02912 | N/A | 296 | Voigt | ¦m¦=145; Table 1; gamma0=0.03430, gamma0'=0.02394.
CO2 | He | 147 | N/A | N/A | 146 | N/A | N/A | 0.05824 | 50 | 0.02912 | N/A | 296 | Voigt | ¦m¦=146; Table 1; gamma0=0.03430, gamma0'=0.02394.
CO2 | He | 148 | N/A | N/A | 147 | N/A | N/A | 0.05824 | 50 | 0.02912 | N/A | 296 | Voigt | ¦m¦=147; Table 1; gamma0=0.03430, gamma0'=0.02394.
CO2 | He | 149 | N/A | N/A | 148 | N/A | N/A | 0.05824 | 50 | 0.02912 | N/A | 296 | Voigt | ¦m¦=148; Table 1; gamma0=0.03430, gamma0'=0.02394.
CO2 | He | 150 | N/A | N/A | 149 | N/A | N/A | 0.05824 | 50 | 0.02912 | N/A | 296 | Voigt | ¦m¦=149; Table 1; gamma0=0.03430, gamma0'=0.02394.
CO2 | He | 151 | N/A | N/A | 150 | N/A | N/A | 0.05824 | 50 | 0.02912 | N/A | 296 | Voigt | ¦m¦=150; Table 1; gamma0=0.03429, gamma0'=0.02395.
CO2 | He | 152 | N/A | N/A | 151 | N/A | N/A | 0.05824 | 50 | 0.02912 | N/A | 296 | Voigt | ¦m¦=151; Table 1; gamma0=0.03429, gamma0'=0.02395.
CO2 | He | 153 | N/A | N/A | 152 | N/A | N/A | 0.05824 | 50 | 0.02912 | N/A | 296 | Voigt | ¦m¦=152; Table 1; gamma0=0.03429, gamma0'=0.02395.
CO2 | He | 154 | N/A | N/A | 153 | N/A | N/A | 0.05824 | 50 | 0.02912 | N/A | 296 | Voigt | ¦m¦=153; Table 1; gamma0=0.03429, gamma0'=0.02395.
CO2 | He | 155 | N/A | N/A | 154 | N/A | N/A | 0.05824 | 50 | 0.02912 | N/A | 296 | Voigt | ¦m¦=154; Table 1; gamma0=0.03429, gamma0'=0.02395.
CO2 | He | 156 | N/A | N/A | 155 | N/A | N/A | 0.05824 | 50 | 0.02912 | N/A | 296 | Voigt | ¦m¦=155; Table 1; gamma0=0.03429, gamma0'=0.02395.
CO2 | He | 157 | N/A | N/A | 156 | N/A | N/A | 0.05824 | 50 | 0.02912 | N/A | 296 | Voigt | ¦m¦=156; Table 1; gamma0=0.03428, gamma0'=0.02396.
CO2 | He | 158 | N/A | N/A | 157 | N/A | N/A | 0.05824 | 50 | 0.02912 | N/A | 296 | Voigt | ¦m¦=157; Table 1; gamma0=0.03428, gamma0'=0.02396.
CO2 | He | 159 | N/A | N/A | 158 | N/A | N/A | 0.05824 | 50 | 0.02912 | N/A | 296 | Voigt | ¦m¦=158; Table 1; gamma0=0.03428, gamma0'=0.02396.
CO2 | He | 160 | N/A | N/A | 159 | N/A | N/A | 0.05824 | 50 | 0.02912 | N/A | 296 | Voigt | ¦m¦=159; Table 1; gamma0=0.03428, gamma0'=0.02396.
CO2 | He | 161 | N/A | N/A | 160 | N/A | N/A | 0.05824 | 50 | 0.02912 | N/A | 296 | Voigt | ¦m¦=160; Table 1; gamma0=0.03428, gamma0'=0.02396.
CO2 | He | 162 | N/A | N/A | 161 | N/A | N/A | 0.05824 | 50 | 0.02912 | N/A | 296 | Voigt | ¦m¦=161; Table 1; gamma0=0.03428, gamma0'=0.02396.
CO2 | He | 163 | N/A | N/A | 162 | N/A | N/A | 0.05824 | 50 | 0.02912 | N/A | 296 | Voigt | ¦m¦=162; Table 1; gamma0=0.03428, gamma0'=0.02396.
CO2 | He | 164 | N/A | N/A | 163 | N/A | N/A | 0.05824 | 50 | 0.02912 | N/A | 296 | Voigt | ¦m¦=163; Table 1; gamma0=0.03427, gamma0'=0.02397.
CO2 | He | 165 | N/A | N/A | 164 | N/A | N/A | 0.05824 | 50 | 0.02912 | N/A | 296 | Voigt | ¦m¦=164; Table 1; gamma0=0.03427, gamma0'=0.02397.
CO2 | He | 166 | N/A | N/A | 165 | N/A | N/A | 0.05824 | 50 | 0.02912 | N/A | 296 | Voigt | ¦m¦=165; Table 1; gamma0=0.03427, gamma0'=0.02397.
CO2 | He | 167 | N/A | N/A | 166 | N/A | N/A | 0.05824 | 50 | 0.02912 | N/A | 296 | Voigt | ¦m¦=166; Table 1; gamma0=0.03427, gamma0'=0.02397.

## 385 N2 by Ar
active species | perturbing species | J' | Ka' | Kc' | J" | Ka" | Kc" | gamma | percentage error in gamma | absolute uncertainty in gamma | n | temperature (K) | line profile | notes
N2 | Ar | 0 | N/A | N/A | 0 | N/A | N/A | 0.127 | 7.874 | 0.01 | N/A | 140 | Lorentzian | Linear N2; Q-branch v=0→1 Raman line; J = 0, so J' = J'' = 0. γ is N2–Ar collisional HWHM at 140 K from Table 1 (value listed as 127×10^-3 cm^-1 atm^-1; superscript a indicates estimate from partially resolved spectra). Converted to 0.127 cm^-1 atm^-1. No uncertainty given for this entry and no temperature exponent n reported; line shape treated as Lorentzian in CSRS fits; source: Table 1.
N2 | Ar | 1 | N/A | N/A | 1 | N/A | N/A | 0.115 | 8.6957 | 0.01 | N/A | 140 | Lorentzian | Linear N2; Q-branch v=0→1 Raman line; J = 1, so J' = J'' = 1. γ is N2–Ar collisional HWHM at 140 K from Table 1 (value listed as 115×10^-3 cm^-1 atm^-1; superscript a indicates estimate from partially resolved spectra). Converted to 0.115 cm^-1 atm^-1. No uncertainty given and no n reported; Lorentzian line shape; source: Table 1.
N2 | Ar | 2 | N/A | N/A | 2 | N/A | N/A | 0.079 | 11.3924 | 0.009 | N/A | 140 | Lorentzian | Linear N2; Q-branch v=0→1 Raman line; J = 2, so J' = J'' = 2. γ is N2–Ar collisional HWHM at 140 K from Table 1 (reported as 79(9)×10^-3 cm^-1 atm^-1). Converted to 0.079 cm^-1 atm^-1 with absolute uncertainty 0.009 cm^-1 atm^-1. Percentage error not given; n not reported; Lorentzian profile assumed in CSRS analysis; source: Table 1.
N2 | Ar | 3 | N/A | N/A | 3 | N/A | N/A | 0.076 | 7.8947 | 0.006 | N/A | 140 | Lorentzian | 76(6)×10^-3; Table 1.
N2 | Ar | 4 | N/A | N/A | 4 | N/A | N/A | 0.065 | 3.0769 | 0.002 | N/A | 140 | Lorentzian | Linear N2; Q-branch v=0→1 Raman line; J = 4, so J' = J'' = 4. γ at 140 K from Table 1 (65(2)×10^-3 cm^-1 atm^-1). Converted to 0.065 cm^-1 atm^-1 with absolute uncertainty 0.002 cm^-1 atm^-1. Percentage error and n not reported; Lorentzian line shape; source: Table 1.
N2 | Ar | 6 | N/A | N/A | 6 | N/A | N/A | 0.068 | 8.8235 | 0.006 | N/A | 140 | Lorentzian | Linear N2; Q-branch v=0→1 Raman line; J = 6. γ at 140 K from Table 1 (68(6)×10^-3 cm^-1 atm^-1). Converted to 0.068 cm^-1 atm^-1 with uncertainty 0.006 cm^-1 atm^-1. Percentage error and n not reported; Lorentzian fit; source: Table 1.
N2 | Ar | 8 | N/A | N/A | 8 | N/A | N/A | 0.065 | 4.6154 | 0.003 | N/A | 140 | Lorentzian | Linear N2; Q-branch v=0→1 Raman line; J = 8. γ at 140 K from Table 1 (65(3)×10^-3 cm^-1 atm^-1). Converted to 0.065 cm^-1 atm^-1 with uncertainty 0.003 cm^-1 atm^-1. No percentage error or n reported; Lorentzian profile; source: Table 1.
N2 | Ar | 10 | N/A | N/A | 10 | N/A | N/A | 0.048 | 12.5 | 0.006 | N/A | 140 | Lorentzian | Linear N2; Q-branch v=0→1 Raman line; J = 10. γ at 140 K from Table 1 (48(6)×10^-3 cm^-1 atm^-1). Converted to 0.048 cm^-1 atm^-1 with uncertainty 0.006 cm^-1 atm^-1. Percentage error and n not reported; Lorentzian profile; source: Table 1.
N2 | Ar | 12 | N/A | N/A | 12 | N/A | N/A | 0.038 | 7.8947 | 0.003 | N/A | 140 | Lorentzian | Linear N2; Q-branch v=0→1 Raman line; J = 12. γ at 140 K from Table 1 (38(3)×10^-3 cm^-1 atm^-1). Converted to 0.038 cm^-1 atm^-1 with uncertainty 0.003 cm^-1 atm^-1. Percentage error and n not reported; Lorentzian fit; source: Table 1.
N2 | Ar | 14 | N/A | N/A | 14 | N/A | N/A | 0.038 | 21.0526 | 0.008 | N/A | 140 | Lorentzian | Linear N2; Q-branch v=0→1 Raman line; J = 14. γ at 140 K from Table 1 (38(8)×10^-3 cm^-1 atm^-1). Converted to 0.038 cm^-1 atm^-1 with uncertainty 0.008 cm^-1 atm^-1. Percentage error and n not reported; Lorentzian profile; source: Table 1.
N2 | Ar | 16 | N/A | N/A | 16 | N/A | N/A | 0.032 | 9.375 | 0.003 | N/A | 140 | Lorentzian | Linear N2; Q-branch v=0→1 Raman line; J = 16. γ at 140 K from Table 1 (32(3)×10^-3 cm^-1 atm^-1). Converted to 0.032 cm^-1 atm^-1 with uncertainty 0.003 cm^-1 atm^-1. Percentage error and n not reported; Lorentzian profile; source: Table 1.
N2 | Ar | 18 | N/A | N/A | 18 | N/A | N/A | 0.029 | 6.8966 | 0.002 | N/A | 140 | Lorentzian | Linear N2; Q-branch v=0→1 Raman line; J = 18. γ at 140 K from Table 1 (29(2)×10^-3 cm^-1 atm^-1). Converted to 0.029 cm^-1 atm^-1 with uncertainty 0.002 cm^-1 atm^-1. Percentage error and n not reported; Lorentzian profile; source: Table 1.
N2 | Ar | 0 | N/A | N/A | 0 | N/A | N/A | 0.04 | 10 | 0.004 | N/A | 295 | Lorentzian | 40(5)×10^-3 at 295 K (This work); Table 1.
N2 | Ar | 1 | N/A | N/A | 1 | N/A | N/A | 0.034 | 23.5294 | 0.008 | N/A | 295 | Lorentzian | 34(8)×10^-3; Table 1.
N2 | Ar | 2 | N/A | N/A | 2 | N/A | N/A | 0.039 | 25.641 | 0.01 | N/A | 295 | Lorentzian | 39(10)×10^-3; Table 1.
N2 | Ar | 6 | N/A | N/A | 6 | N/A | N/A | 0.048 | 12.5 | 0.006 | N/A | 295 | Lorentzian | 48(6)×10^-3; Table 1.
N2 | Ar | 8 | N/A | N/A | 8 | N/A | N/A | 0.028 | 21.4286 | 0.006 | N/A | 295 | Lorentzian | 28(6)×10^-3; Table 1.
N2 | Ar | 10 | N/A | N/A | 10 | N/A | N/A | 0.037 | 10.8108 | 0.004 | N/A | 295 | Lorentzian | 37(4)×10^-3; Table 1.
N2 | Ar | 12 | N/A | N/A | 12 | N/A | N/A | 0.029 | 6.8966 | 0.002 | N/A | 295 | Lorentzian | 29(2)×10^-3; Table 1.
N2 | Ar | 14 | N/A | N/A | 14 | N/A | N/A | 0.026 | 7.6923 | 0.002 | N/A | 295 | Lorentzian | 26(2)×10^-3; Table 1.
N2 | Ar | 16 | N/A | N/A | 16 | N/A | N/A | 0.022 | 13.6364 | 0.003 | N/A | 295 | Lorentzian | 22(3)×10^-3; Table 1.
N2 | Ar | 18 | N/A | N/A | 18 | N/A | N/A | 0.021 | 14.2857 | 0.003 | N/A | 295 | Lorentzian | 21(3)×10^-3; Table 1.

## 386 N2 by H2
active species | perturbing species | J' | Ka' | Kc' | J" | Ka" | Kc" | gamma | percentage error in gamma | absolute uncertainty in gamma | n | temperature (K) | line profile | notes
N2 | H2 | 0 | N/A | N/A | 0 | N/A | N/A | 0.1273 | 17.91 | 0.0228 | N/A | 77 | Voigt | Q(J) Raman line; J'=J''=0; Ka,Kc not applicable for linear N2; γ_coll at 77 K and its uncertainty from Table 1 (values in 10^-3 cm^-1 atm^-1 converted to cm^-1 atm^-1); Voigt fit; N2 infinitely diluted in H2; temperature exponent n not reported.
N2 | H2 | 0 | N/A | N/A | 0 | N/A | N/A | 0.0582 | 19.24 | 0.0112 | N/A | 298 | Voigt | Q(J) Raman line; J'=J''=0; Ka,Kc not applicable for linear N2; γ_coll at 298 K and its uncertainty from Table 1 (values in 10^-3 cm^-1 atm^-1 converted to cm^-1 atm^-1); Voigt fit; N2 infinitely diluted in H2; temperature exponent n not reported.
N2 | H2 | 1 | N/A | N/A | 1 | N/A | N/A | 0.0825 | 13.21 | 0.0109 | N/A | 77 | Voigt | Q(J) Raman line; J'=J''=1; Ka,Kc not applicable for linear N2; γ_coll at 77 K and its uncertainty from Table 1; Voigt fit; N2 infinitely diluted in H2; temperature exponent n not reported.
N2 | H2 | 1 | N/A | N/A | 1 | N/A | N/A | 0.0495 | 14.14 | 0.007 | N/A | 298 | Voigt | Q(J) Raman line; J'=J''=1; Ka,Kc not applicable for linear N2; γ_coll at 298 K and its uncertainty from Table 1; Voigt fit; N2 infinitely diluted in H2; temperature exponent n not reported.
N2 | H2 | 2 | N/A | N/A | 2 | N/A | N/A | 0.0818 | 12.47 | 0.0102 | N/A | 77 | Voigt | Q(J) Raman line; J'=J''=2; Ka,Kc not applicable for linear N2; γ_coll at 77 K and its uncertainty from Table 1; Voigt fit; N2 infinitely diluted in H2; temperature exponent n not reported.
N2 | H2 | 2 | N/A | N/A | 2 | N/A | N/A | 0.0454 | 7.71 | 0.0035 | N/A | 298 | Voigt | Q(J) Raman line; J'=J''=2; Ka,Kc not applicable for linear N2; γ_coll at 298 K and its uncertainty from Table 1; Voigt fit; N2 infinitely diluted in H2; temperature exponent n not reported.
N2 | H2 | 3 | N/A | N/A | 3 | N/A | N/A | 0.0772 | 18.26 | 0.0141 | N/A | 77 | Voigt | Q(J) Raman line; J'=J''=3; Ka,Kc not applicable for linear N2; γ_coll at 77 K and its uncertainty from Table 1; Voigt fit; N2 infinitely diluted in H2; temperature exponent n not reported.
N2 | H2 | 3 | N/A | N/A | 3 | N/A | N/A | 0.0506 | 12.06 | 0.0061 | N/A | 298 | Voigt | Q(J) Raman line; J'=J''=3; Ka,Kc not applicable for linear N2; γ_coll at 298 K and its uncertainty from Table 1; Voigt fit; N2 infinitely diluted in H2; temperature exponent n not reported.
N2 | H2 | 4 | N/A | N/A | 4 | N/A | N/A | 0.0839 | 6.91 | 0.0058 | N/A | 77 | Voigt | Q(J) Raman line; J'=J''=4; Ka,Kc not applicable for linear N2; γ_coll at 77 K and its uncertainty from Table 1; Voigt fit; N2 infinitely diluted in H2; temperature exponent n not reported.
N2 | H2 | 4 | N/A | N/A | 4 | N/A | N/A | 0.0465 | 6.45 | 0.003 | N/A | 298 | Voigt | Q(J) Raman line; J'=J''=4; Ka,Kc not applicable for linear N2; γ_coll at 298 K and its uncertainty from Table 1; Voigt fit; N2 infinitely diluted in H2; temperature exponent n not reported.
N2 | H2 | 5 | N/A | N/A | 5 | N/A | N/A | 0.0921 | 7.71 | 0.0071 | N/A | 77 | Voigt | Q(J) Raman line; J'=J''=5; Ka,Kc not applicable for linear N2; γ_coll at 77 K and its uncertainty from Table 1; Voigt fit; N2 infinitely diluted in H2; temperature exponent n not reported.
N2 | H2 | 5 | N/A | N/A | 5 | N/A | N/A | 0.0446 | 10.76 | 0.0048 | N/A | 298 | Voigt | Q(J) Raman line; J'=J''=5; Ka,Kc not applicable for linear N2; γ_coll at 298 K and its uncertainty from Table 1; Voigt fit; N2 infinitely diluted in H2; temperature exponent n not reported.
N2 | H2 | 6 | N/A | N/A | 6 | N/A | N/A | 0.1018 | 1.18 | 0.0012 | N/A | 77 | Voigt | Q(J) Raman line; J'=J''=6; Ka,Kc not applicable for linear N2; γ_coll at 77 K and its uncertainty from Table 1; Voigt fit; N2 infinitely diluted in H2; temperature exponent n not reported.
N2 | H2 | 6 | N/A | N/A | 6 | N/A | N/A | 0.0478 | 7.95 | 0.0038 | N/A | 298 | Voigt | Q(J) Raman line; J'=J''=6; Ka,Kc not applicable for linear N2; γ_coll at 298 K and its uncertainty from Table 1; Voigt fit; N2 infinitely diluted in H2; temperature exponent n not reported.
N2 | H2 | 7 | N/A | N/A | 7 | N/A | N/A | 0.0511 | 9 | 0.0046 | N/A | 298 | Voigt | Q(J) Raman line; J'=J''=7; Ka,Kc not applicable for linear N2; γ_coll at 298 K and its uncertainty from Table 1; Voigt fit; N2 infinitely diluted in H2; no 77 K measurement reported; temperature exponent n not reported.
N2 | H2 | 8 | N/A | N/A | 8 | N/A | N/A | 0.0464 | 5.6 | 0.0026 | N/A | 298 | Voigt | Q(J) Raman line; J'=J''=8; Ka,Kc not applicable for linear N2; γ_coll at 298 K and its uncertainty from Table 1; Voigt fit; N2 infinitely diluted in H2; no 77 K measurement reported; temperature exponent n not reported.
N2 | H2 | 9 | N/A | N/A | 9 | N/A | N/A | 0.0505 | 6.34 | 0.0032 | N/A | 298 | Voigt | Q(J) Raman line; J'=J''=9; Ka,Kc not applicable for linear N2; γ_coll at 298 K and its uncertainty from Table 1; Voigt fit; N2 infinitely diluted in H2; no 77 K measurement reported; temperature exponent n not reported.
N2 | H2 | 10 | N/A | N/A | 10 | N/A | N/A | 0.0486 | 6.58 | 0.0032 | N/A | 298 | Voigt | Q(J) Raman line; J'=J''=10; Ka,Kc not applicable for linear N2; γ_coll at 298 K and its uncertainty from Table 1; Voigt fit; N2 infinitely diluted in H2; no 77 K measurement reported; temperature exponent n not reported.
N2 | H2 | 11 | N/A | N/A | 11 | N/A | N/A | 0.0415 | 25.06 | 0.0104 | N/A | 298 | Voigt | Q(J) Raman line; J'=J''=11; Ka,Kc not applicable for linear N2; γ_coll at 298 K and its uncertainty from Table 1; Voigt fit; N2 infinitely diluted in H2; no 77 K measurement reported; temperature exponent n not reported.

## 387 CO by Ar
active species | perturbing species | J' | Ka' | Kc' | J" | Ka" | Kc" | gamma | percentage error in gamma | absolute uncertainty in gamma | n | temperature (K) | line profile | notes
CO | Ar | 1 | N/A | N/A | 2 | N/A | N/A | 0.06576 | 0.441 | 0.00029 | N/A | 295.6 | qSDHCP (HTP) | Experimental γ₀ for P(2) from Table I ('Experiment' row), originally 65.76(29)×10^-3 cm^-1/atm converted to 0.06576±0.00029 cm^-1/atm; relative uncertainty ≈0.44%. γ₀ ≡ Γ₀/p treated as Lorentz HWHM per atm as stated in the caption. P-branch convention used: J''=2, J'=1 (J'=J''-1). Ka and Kc are not applicable for linear CO and set to 'N/A'. Temperature exponent n not reported in the main text (only γ₀(T) given in Supplemental Material, not accessible here). Experimental parameters obtained from multispectrum qSDHCP (Hartmann–Tran profile) fits to comb-assisted cavity ringdown spectra as described in Table I caption and Sec. III C. | Table I; main text Sec. III C; Supplemental Material [64] mentioned but not available in this file.
CO | Ar | 3 | N/A | N/A | 4 | N/A | N/A | 0.05807 | 0.431 | 0.00025 | N/A | 295.7 | qSDHCP (HTP) | Experimental γ₀ for P(4) from Table I ('Experiment' row), originally 58.07(25)×10^-3 cm^-1/atm converted to 0.05807±0.00025 cm^-1/atm; relative uncertainty ≈0.43%. γ₀ ≡ Γ₀/p treated as Lorentz HWHM per atm as stated in the caption. P-branch convention used: J''=4, J'=3 (J'=J''-1). Ka and Kc are not applicable for linear CO and set to 'N/A'. Temperature exponent n not reported in the main text. Experimental parameters obtained from multispectrum qSDHCP (Hartmann–Tran profile) fits to comb-assisted cavity ringdown spectra. | Table I; main text Sec. III C; Supplemental Material [64] mentioned but not available in this file.
CO | Ar | 5 | N/A | N/A | 6 | N/A | N/A | 0.05195 | 0.404 | 0.00021 | N/A | 296.1 | qSDHCP (HTP) | Experimental γ₀ for P(6) from Table I ('Experiment' row), originally 51.95(21)×10^-3 cm^-1/atm converted to 0.05195±0.00021 cm^-1/atm; relative uncertainty ≈0.40%. γ₀ ≡ Γ₀/p treated as Lorentz HWHM per atm. P-branch convention used: J''=6, J'=5. Ka and Kc not applicable for linear CO. Temperature exponent n not reported in the main text. Experimental parameters obtained from multispectrum qSDHCP (Hartmann–Tran profile) fits. | Table I; main text Sec. III C; Supplemental Material [64] mentioned but not available in this file.
CO | Ar | 8 | N/A | N/A | 9 | N/A | N/A | 0.04752 | 0.442 | 0.00021 | N/A | 295.7 | qSDHCP (HTP) | Experimental γ₀ for P(9) from Table I ('Experiment' row), originally 47.52(21)×10^-3 cm^-1/atm converted to 0.04752±0.00021 cm^-1/atm; relative uncertainty ≈0.44%. γ₀ ≡ Γ₀/p treated as Lorentz HWHM per atm. P-branch convention used: J''=9, J'=8. Ka and Kc not applicable for linear CO. Temperature exponent n not reported in the main text. Experimental parameters obtained from multispectrum qSDHCP (Hartmann–Tran profile) fits; P(9) is also the line used for detailed line-shape comparisons in Sec. III B. | Table I; main text Secs. III B–III C; Supplemental Material [64] mentioned but not available in this file.
CO | Ar | 13 | N/A | N/A | 14 | N/A | N/A | 0.04566 | 0.46 | 0.00021 | N/A | 295.7 | qSDHCP (HTP) | Experimental γ₀ for P(14) from Table I ('Experiment' row), originally 45.66(21)×10^-3 cm^-1/atm converted to 0.04566±0.00021 cm^-1/atm; relative uncertainty ≈0.46%. γ₀ ≡ Γ₀/p treated as Lorentz HWHM per atm. P-branch convention used: J''=14, J'=13. Ka and Kc not applicable for linear CO. Temperature exponent n not reported in the main text. Experimental parameters obtained from multispectrum qSDHCP (Hartmann–Tran profile) fits. | Table I; main text Sec. III C; Supplemental Material [64] mentioned but not available in this file.

## 389 CO by CO, N2, Ar
active species | perturbing species | J' | Ka' | Kc' | J" | Ka" | Kc" | gamma | percentage error in gamma | absolute uncertainty in gamma | n | temperature (K) | line profile | notes
CO | Ar | 2 | N/A | N/A | 1 | N/A | N/A | 0.066 | 10 | 0.0066 | N/A | 298 | Voigt | ¦m¦=1; Table 2 experimental values; linear molecule; P/R branch averaged; J quantum numbers ambiguous
CO | Ar | 3 | N/A | N/A | 2 | N/A | N/A | 0.0608 | 10 | 0.00608 | N/A | 298 | Voigt | ¦m¦=2; Table 2 experimental values; linear molecule
CO | Ar | 4 | N/A | N/A | 3 | N/A | N/A | 0.0513 | 10 | 0.00513 | N/A | 298 | Voigt | ¦m¦=3; Table 2 experimental values
CO | Ar | 5 | N/A | N/A | 4 | N/A | N/A | 0.0541 | 10 | 0.00541 | N/A | 298 | Voigt | ¦m¦=4; Table 2 experimental values
CO | Ar | 6 | N/A | N/A | 5 | N/A | N/A | 0.0519 | 10 | 0.00519 | N/A | 298 | Voigt | ¦m¦=5; Table 2 experimental values
CO | Ar | 7 | N/A | N/A | 6 | N/A | N/A | 0.0497 | 10 | 0.00497 | N/A | 298 | Voigt | ¦m¦=6; Table 2 experimental values
CO | Ar | 8 | N/A | N/A | 7 | N/A | N/A | 0.0483 | 10 | 0.00483 | N/A | 298 | Voigt | ¦m¦=7; Table 2 experimental values
CO | Ar | 9 | N/A | N/A | 8 | N/A | N/A | 0.0472 | 10 | 0.00472 | N/A | 298 | Voigt | ¦m¦=8; Table 2 experimental values
CO | Ar | 10 | N/A | N/A | 9 | N/A | N/A | 0.0464 | 10 | 0.00464 | N/A | 298 | Voigt | ¦m¦=9; Table 2 experimental values
CO | Ar | 11 | N/A | N/A | 10 | N/A | N/A | 0.0456 | 10 | 0.00456 | N/A | 298 | Voigt | ¦m¦=10; Table 2 experimental values
CO | Ar | 12 | N/A | N/A | 11 | N/A | N/A | 0.045 | 10 | 0.0045 | N/A | 298 | Voigt | ¦m¦=11; Table 2 experimental values
CO | Ar | 13 | N/A | N/A | 12 | N/A | N/A | 0.0446 | 10 | 0.00446 | N/A | 298 | Voigt | ¦m¦=12; Table 2 experimental values
CO | Ar | 14 | N/A | N/A | 13 | N/A | N/A | 0.0442 | 10 | 0.00442 | N/A | 298 | Voigt | ¦m¦=13; Table 2 experimental values
CO | Ar | 15 | N/A | N/A | 14 | N/A | N/A | 0.0436 | 10 | 0.00436 | N/A | 298 | Voigt | ¦m¦=14; Table 2 experimental values
CO | Ar | 16 | N/A | N/A | 15 | N/A | N/A | 0.043 | 10 | 0.0043 | N/A | 298 | Voigt | ¦m¦=15; Table 2 experimental values
CO | Ar | 17 | N/A | N/A | 16 | N/A | N/A | 0.0424 | 10 | 0.00424 | N/A | 298 | Voigt | ¦m¦=16; Table 2 experimental values
CO | Ar | 18 | N/A | N/A | 17 | N/A | N/A | 0.0417 | 10 | 0.00417 | N/A | 298 | Voigt | ¦m¦=17; Table 2 experimental values
CO | Ar | 19 | N/A | N/A | 18 | N/A | N/A | 0.0409 | 10 | 0.00409 | N/A | 298 | Voigt | ¦m¦=18; Table 2 experimental values
CO | Ar | 20 | N/A | N/A | 19 | N/A | N/A | 0.0402 | 10 | 0.00402 | N/A | 298 | Voigt | ¦m¦=19; Table 2 experimental values
CO | Ar | 21 | N/A | N/A | 20 | N/A | N/A | 0.0395 | 10 | 0.00395 | N/A | 298 | Voigt | ¦m¦=20; Table 2 experimental values
CO | Ar | 22 | N/A | N/A | 21 | N/A | N/A | 0.0388 | 10 | 0.00388 | N/A | 298 | Voigt | ¦m¦=21; Table 2 experimental values
CO | Ar | 23 | N/A | N/A | 22 | N/A | N/A | 0.0382 | 10 | 0.00382 | N/A | 298 | Voigt | ¦m¦=22; Table 2 experimental values
CO | Ar | 24 | N/A | N/A | 23 | N/A | N/A | 0.0377 | 10 | 0.00377 | N/A | 298 | Voigt | ¦m¦=23; Table 2 experimental values
CO | Ar | 25 | N/A | N/A | 24 | N/A | N/A | 0.0372 | 10 | 0.00372 | N/A | 298 | Voigt | ¦m¦=24; Table 2 experimental values
CO | Ar | 26 | N/A | N/A | 25 | N/A | N/A | 0.0366 | 10 | 0.00366 | N/A | 298 | Voigt | ¦m¦=25; Table 2 experimental values